## Data
Samples | k(s-1) | μ(Debye) | q(CH+)x(e) | q(CH+)n(e) | q(C-)x(e) | q(C-)n(e) | ELUMO(eV) | EHOMO(eV) | Egap(eV) | q(H+)(e) | Esum (eV) | E(B3LYP)(kcal/mol) | BOx | BOn | f(+)x(e) | f(+)n(e) | f(-)x(e) | f(-)n(e) | f(0) x(e) | f(0)n(e) | c(pollutant) (mmol/L) | Anode | A(anode) (cm2) | Cathode | A(cathode) (cm2) | CD (mA/cm2) | V (mL) | D(electrode) (cm) | Electrolyte | c(electrolyte) (mol/L) | T(oC) | pH | References
1 | 0.0002126 | 5.3058 | 0.239 | 0.207 | 0.366 | -0.283 | -0.08894 | -0.26248 | 0.17354 | 0.458 | -0.35142 | -512.11 | 1.5896 | 0.237 | 0.196 | -0.013 | 0.145 | 0.005 | 0.14 | 0.035 | 1 | BDD | 4 | Stainless steel | 4 | 20 | 250 | 1 | Na2SO4 | 0.2 | 25 | 12 | [1]
2 | 0.0002582 | 5.3058 | 0.239 | 0.207 | 0.366 | -0.283 | -0.08894 | -0.26248 | 0.17354 | 0.458 | -0.35142 | -512.11 | 1.5896 | 0.237 | 0.196 | -0.013 | 0.145 | 0.005 | 0.14 | 0.035 | 1 | PbO2 | 16 | Stainless steel | 16 | 20 | 250 | 1 | Na2SO4 | 0.2 | 25 | 12
3 | 7.7e-05 | 5.3058 | 0.239 | 0.207 | 0.366 | -0.283 | -0.08894 | -0.26248 | 0.17354 | 0.458 | -0.35142 | -512.11 | 1.5896 | 0.237 | 0.196 | -0.013 | 0.145 | 0.005 | 0.14 | 0.035 | 1 | SnO2 | 4 | Stainless steel | 4 | 20 | 250 | 1 | Na2SO4 | 0.2 | 25 | 12
4 | 8.23e-05 | 3.3728 | 0.222 | 0.202 | 0.355 | -0.286 | -0.06197 | -0.24731 | 0.18534 | 0.466 | -0.30928 | -420.91 | 1.8904 | 0.952 | 0.159 | -0.005 | 0.135 | 0.019 | 0.137 | 0.029 | 1 | BDD | 4 | Stainless steel | 4 | 20 | 250 | 1 | Na2SO4 | 0.2 | 25 | 12
5 | 7.572e-05 | 3.3728 | 0.222 | 0.202 | 0.355 | -0.286 | -0.06197 | -0.24731 | 0.18534 | 0.466 | -0.30928 | -420.91 | 1.8904 | 0.952 | 0.159 | -0.005 | 0.135 | 0.019 | 0.137 | 0.029 | 1 | PbO2 | 16 | Stainless steel | 16 | 20 | 250 | 1 | Na2SO4 | 0.2 | 25 | 12
6 | 4.8e-05 | 3.3728 | 0.222 | 0.202 | 0.355 | -0.286 | -0.06197 | -0.24731 | 0.18534 | 0.466 | -0.30928 | -420.91 | 1.8904 | 0.952 | 0.159 | -0.005 | 0.135 | 0.019 | 0.137 | 0.029 | 1 | SnO2 | 4 | Stainless steel | 4 | 20 | 250 | 1 | Na2SO4 | 0.2 | 25 | 12
7 | 6.97e-05 | 1.542 | 0.21 | 0.201 | 0.315 | -0.247 | -0.01296 | -0.24757 | 0.23461 | 0.463 | -0.26053 | -307.5457 | 1.3859 | 0.9566 | 0.109 | -0.011 | 0.149 | 0.019 | 0.1 | 0.034 | 1 | BDD | 4 | Stainless steel | 4 | 20 | 250 | 1 | Na2SO4 | 0.2 | 25 | 12
8 | 7.919e-05 | 1.542 | 0.21 | 0.201 | 0.315 | -0.247 | -0.01296 | -0.24757 | 0.23461 | 0.463 | -0.26053 | -307.5457 | 1.3859 | 0.9566 | 0.109 | -0.011 | 0.149 | 0.019 | 0.1 | 0.034 | 1 | PbO2 | 16 | Stainless steel | 16 | 20 | 250 | 1 | Na2SO4 | 0.2 | 25 | 12
9 | 4.083e-05 | 1.542 | 0.21 | 0.201 | 0.315 | -0.247 | -0.01296 | -0.24757 | 0.23461 | 0.463 | -0.26053 | -307.5457 | 1.3859 | 0.9566 | 0.109 | -0.011 | 0.149 | 0.019 | 0.1 | 0.034 | 1 | SnO2 | 4 | Stainless steel | 4 | 20 | 250 | 1 | Na2SO4 | 0.2 | 25 | 12
10 | 5.786e-05 | 1.3574 | 0.213 | 0.196 | 0.331 | -0.579 | -0.01043 | -0.2199 | 0.20947 | 0.46 | -0.23033 | -346.8786 | 1.3882 | 0.1008 | 0.118 | -0.026 | 0.13 | -0.026 | 0.093 | -0.026 | 1 | BDD | 4 | Stainless steel | 4 | 20 | 250 | 1 | Na2SO4 | 0.2 | 25 | 12
11 | 7.53e-05 | 1.3574 | 0.213 | 0.196 | 0.331 | -0.579 | -0.01043 | -0.2199 | 0.20947 | 0.46 | -0.23033 | -346.8786 | 1.3882 | 0.1008 | 0.118 | -0.026 | 0.13 | -0.026 | 0.093 | -0.026 | 1 | PbO2 | 16 | Stainless steel | 16 | 20 | 250 | 1 | Na2SO4 | 0.2 | 25 | 12
12 | 3.425e-05 | 1.3574 | 0.213 | 0.196 | 0.331 | -0.579 | -0.01043 | -0.2199 | 0.20947 | 0.46 | -0.23033 | -346.8786 | 1.3882 | 0.1008 | 0.118 | -0.026 | 0.13 | -0.026 | 0.093 | -0.026 | 1 | SnO2 | 4 | Stainless steel | 4 | 20 | 250 | 1 | Na2SO4 | 0.2 | 25 | 12
13 | 5.797e-05 | 0.4958 | 0.214 | 0.161 | 0.311 | -0.275 | -0.01246 | -0.20516 | 0.1927 | 0.459 | -0.21762 | -422.1024 | 1.4092 | 0.1007 | 0.117 | -0.039 | 0.119 | -0.053 | 0.09 | -0.046 | 1 | BDD | 4 | Stainless steel | 4 | 20 | 250 | 1 | Na2SO4 | 0.2 | 25 | 12
14 | 4.516e-05 | 0.4958 | 0.214 | 0.161 | 0.311 | -0.275 | -0.01246 | -0.20516 | 0.1927 | 0.459 | -0.21762 | -422.1024 | 1.4092 | 0.1007 | 0.117 | -0.039 | 0.119 | -0.053 | 0.09 | -0.046 | 1 | PbO2 | 16 | Stainless steel | 16 | 20 | 250 | 1 | Na2SO4 | 0.2 | 25 | 12
15 | 5.463e-05 | 0.4958 | 0.214 | 0.161 | 0.311 | -0.275 | -0.01246 | -0.20516 | 0.1927 | 0.459 | -0.21762 | -422.1024 | 1.4092 | 0.1007 | 0.117 | -0.039 | 0.119 | -0.053 | 0.09 | -0.046 | 1 | SnO2 | 4 | Stainless steel | 4 | 20 | 250 | 1 | Na2SO4 | 0.2 | 25 | 12
16 | 0.000189 | 1.1359 | 0.21 | 0.196 | 0.337 | -0.582 | -0.00584 | -0.22341 | 0.21757 | 0.462 | -0.22925 | -346.88 | 1.3844 | 0.9486 | 0.106 | 0.012 | 0.142 | -0.028 | 0.095 | -0.031 | 5 | BDD | 63 | Zirconium | 63 | 40 | 1000 | 1 | Na2SO4 | 0.05 | 25 | 4 | [2]
17 | 0.000169 | 1.0428 | 0.211 | 0.196 | 0.348 | -0.582 | -0.00794 | -0.22474 | 0.2168 | 0.46 | -0.23268 | -346.8795 | 1.3814 | 0.9597 | 0.101 | -0.034 | 0.138 | -0.022 | 0.094 | -0.028 | 5 | BDD | 63 | Zirconium | 63 | 40 | 1000 | 1 | Na2SO4 | 0.05 | 25 | 4
18 | 0.000193 | 1.3574 | 0.213 | 0.196 | 0.331 | -0.579 | -0.01043 | -0.2199 | 0.20947 | 0.46 | -0.23033 | -346.8786 | 1.3882 | 0.1008 | 0.118 | -0.026 | 0.13 | -0.026 | 0.093 | -0.026 | 5 | BDD | 63 | Zirconium | 63 | 40 | 1000 | 1 | Na2SO4 | 0.05 | 25 | 4
19 | 0.000214 | 1.0428 | 0.211 | 0.196 | 0.348 | -0.582 | -0.00794 | -0.22474 | 0.2168 | 0.46 | -0.23268 | -346.8795 | 1.3814 | 0.9597 | 0.101 | -0.034 | 0.138 | -0.022 | 0.094 | -0.028 | 5 | PbO2 | 63 | Zirconium | 63 | 40 | 1000 | 1 | Na2SO4 | 0.05 | 25 | 4
20 | 0.000653 | 2.542 | 0.219 | 0.203 | 0.335 | -0.273 | -0.028 | -0.233 | 0.205 | 0.463 | -0.261 | -767.173 | 1.393 | 0.933 | 0.128 | 0.03 | 0.222 | 0.037 | 0.164 | 0.04 | 1.48 | RuO2-IrO2 | 32 | Ti | 32 | 25 | 1000 | 1 | NaCl | 0.03 |  | 7 | [3]
21 | 8.33e-05 | 2.542 | 0.219 | 0.203 | 0.335 | -0.273 | -0.028 | -0.233 | 0.205 | 0.463 | -0.261 | -767.173 | 1.393 | 0.933 | 0.128 | 0.03 | 0.222 | 0.037 | 0.164 | 0.04 | 1.48 | RuO2-IrO2 | 32 | Ti | 32 | 5 | 1000 | 1 | NaCl | 0.03 |  | 7
22 | 0.003116 | 2.542 | 0.219 | 0.203 | 0.335 | -0.273 | -0.028 | -0.233 | 0.205 | 0.463 | -0.261 | -767.173 | 1.393 | 0.933 | 0.128 | 0.03 | 0.222 | 0.037 | 0.164 | 0.04 | 0.08 | RuO2-IrO2 | 32 | Ti | 32 | 5 | 1000 | 1 | NaCl | 0.03 |  | 7
23 | 1.666e-05 | 2.542 | 0.219 | 0.203 | 0.335 | -0.273 | -0.028 | -0.233 | 0.205 | 0.463 | -0.261 | -767.173 | 1.393 | 0.933 | 0.128 | 0.03 | 0.222 | 0.037 | 0.164 | 0.04 | 1.48 | RuO2-IrO2 | 32 | Ti | 32 | 5 | 1000 | 1 | NaCl | 0.002 |  | 7
24 | 0.0002 | 2.542 | 0.219 | 0.203 | 0.335 | -0.273 | -0.028 | -0.233 | 0.205 | 0.463 | -0.261 | -767.173 | 1.393 | 0.933 | 0.128 | 0.03 | 0.222 | 0.037 | 0.164 | 0.04 | 1.48 | RuO2-IrO2 | 32 | Ti | 32 | 25 | 1000 | 1 | NaCl | 0.002 |  | 7
25 | 0.00416 | 2.542 | 0.219 | 0.203 | 0.335 | -0.273 | -0.028 | -0.233 | 0.205 | 0.463 | -0.261 | -767.173 | 1.393 | 0.933 | 0.128 | 0.03 | 0.222 | 0.037 | 0.164 | 0.04 | 0.08 | RuO2-IrO2 | 32 | Ti | 32 | 25 | 1000 | 1 | NaCl | 0.002 |  | 7
26 | 0.0004 | 2.542 | 0.219 | 0.203 | 0.335 | -0.273 | -0.028 | -0.233 | 0.205 | 0.463 | -0.261 | -767.173 | 1.393 | 0.933 | 0.128 | 0.03 | 0.222 | 0.037 | 0.164 | 0.04 | 0.08 | RuO2-IrO2 | 32 | Ti | 32 | 5 | 1000 | 1 | NaCl | 0.002 |  | 7
27 | 0.0002333 | 2.542 | 0.219 | 0.203 | 0.335 | -0.273 | -0.028 | -0.233 | 0.205 | 0.463 | -0.261 | -767.173 | 1.393 | 0.933 | 0.128 | 0.03 | 0.222 | 0.037 | 0.164 | 0.04 | 0.78 | RuO2-IrO2 | 32 | Ti | 32 | 15 | 1000 | 1 | NaCl | 0.02 |  | 7
28 | 0.000666 | 1.542 | 0.21 | 0.201 | 0.315 | -0.247 | -0.01296 | -0.24757 | 0.23461 | 0.463 | -0.26053 | -307.5457 | 1.3859 | 0.9566 | 0.109 | -0.011 | 0.149 | 0.019 | 0.1 | 0.034 | 21 | Ta-PbO2 | 20 | Graphite | 18.84 | 100 | 160 |  | H2SO4 | 1 | 60 | 2 | [4]
29 | 0.0008694 | 1.542 | 0.21 | 0.201 | 0.315 | -0.247 | -0.01296 | -0.24757 | 0.23461 | 0.463 | -0.26053 | -307.5457 | 1.3859 | 0.9566 | 0.109 | -0.011 | 0.149 | 0.019 | 0.1 | 0.034 | 21 | Ta-PbO2 | 20 | Graphite | 18.84 | 100 | 160 |  | H2SO4 | 1 | 70 | 2
30 | 0.000975 | 1.542 | 0.21 | 0.201 | 0.315 | -0.247 | -0.01296 | -0.24757 | 0.23461 | 0.463 | -0.26053 | -307.5457 | 1.3859 | 0.9566 | 0.109 | -0.011 | 0.149 | 0.019 | 0.1 | 0.034 | 21 | Ta-PbO2 | 20 | Graphite | 18.84 | 100 | 160 |  | H2SO4 | 1 | 80 | 2
31 | 0.001197 | 1.542 | 0.21 | 0.201 | 0.315 | -0.247 | -0.01296 | -0.24757 | 0.23461 | 0.463 | -0.26053 | -307.5457 | 1.3859 | 0.9566 | 0.109 | -0.011 | 0.149 | 0.019 | 0.1 | 0.034 | 21 | Ta-PbO2 | 20 | Graphite | 18.84 | 100 | 160 |  | H2SO4 | 1 | 90 | 2
32 | 0.000175 | 10.3828 | 0.223 | 0.164 | 0.77 | -0.376 | -0.07082 | -0.22279 | 0.15197 | 0.495 | -0.29361 | -1564.476 | 1.6269 | 0.1535 | 0.135 | -0.029 | 0.097 | -0.02 | 0.069 | -0.023 | 0.00225 | Ti4O7 | 40 | Stainless steel | 40 | 0.5 | 100 |  | Na2SO4 | 0.1 |  | 6 | [5]
33 | 0.000265 | 10.3828 | 0.223 | 0.164 | 0.77 | -0.376 | -0.07082 | -0.22279 | 0.15197 | 0.495 | -0.29361 | -1564.476 | 1.6269 | 0.1535 | 0.135 | -0.029 | 0.097 | -0.02 | 0.069 | -0.023 | 0.00225 | Ti4O7 | 40 | Stainless steel | 40 | 1 | 100 |  | Na2SO4 | 0.1 |  | 6
34 | 0.000305 | 10.3828 | 0.223 | 0.164 | 0.77 | -0.376 | -0.07082 | -0.22279 | 0.15197 | 0.495 | -0.29361 | -1564.476 | 1.6269 | 0.1535 | 0.135 | -0.029 | 0.097 | -0.02 | 0.069 | -0.023 | 0.00225 | Ti4O7 | 40 | Stainless steel | 40 | 2 | 100 |  | Na2SO4 | 0.1 |  | 6
35 | 0.0003116 | 10.3828 | 0.223 | 0.164 | 0.77 | -0.376 | -0.07082 | -0.22279 | 0.15197 | 0.495 | -0.29361 | -1564.476 | 1.6269 | 0.1535 | 0.135 | -0.029 | 0.097 | -0.02 | 0.069 | -0.023 | 0.00225 | Ti4O7 | 40 | Stainless steel | 40 | 3 | 100 |  | Na2SO4 | 0.1 |  | 6
36 | 0.0001633 | 10.3828 | 0.223 | 0.164 | 0.77 | -0.376 | -0.07082 | -0.22279 | 0.15197 | 0.495 | -0.29361 | -1564.476 | 1.6269 | 0.1535 | 0.135 | -0.029 | 0.097 | -0.02 | 0.069 | -0.023 | 0.01125 | Ti4O7 | 40 | Stainless steel | 40 | 0.5 | 100 |  | Na2SO4 | 0.1 |  | 6
37 | 0.0003033 | 10.3828 | 0.223 | 0.164 | 0.77 | -0.376 | -0.07082 | -0.22279 | 0.15197 | 0.495 | -0.29361 | -1564.476 | 1.6269 | 0.1535 | 0.135 | -0.029 | 0.097 | -0.02 | 0.069 | -0.023 | 0.01125 | Ti4O7 | 40 | Stainless steel | 40 | 1 | 100 |  | Na2SO4 | 0.1 |  | 6
38 | 0.0003216 | 10.3828 | 0.223 | 0.164 | 0.77 | -0.376 | -0.07082 | -0.22279 | 0.15197 | 0.495 | -0.29361 | -1564.476 | 1.6269 | 0.1535 | 0.135 | -0.029 | 0.097 | -0.02 | 0.069 | -0.023 | 0.01125 | Ti4O7 | 40 | Stainless steel | 40 | 2 | 100 |  | Na2SO4 | 0.1 |  | 6
39 | 0.00041 | 10.3828 | 0.223 | 0.164 | 0.77 | -0.376 | -0.07082 | -0.22279 | 0.15197 | 0.495 | -0.29361 | -1564.476 | 1.6269 | 0.1535 | 0.135 | -0.029 | 0.097 | -0.02 | 0.069 | -0.023 | 0.01125 | Ti4O7 | 40 | Stainless steel | 40 | 3 | 100 |  | Na2SO4 | 0.1 |  | 6
40 | 0.000536 | 2.3399 | 0 | 0 | 1.58 | 0.648 | -0.0599 | -0.32433 | 0.26443 | 0.491 | -0.38423 | -1954.0423 | 1.6269 | 0.1535 | 0.135 | -0.029 | 0.097 | -0.02 | 0.069 | -0.023 | 0.1208 | SnO2-Sb-Bi | 17.64 | Ti | 17.64 | 14.17 | 25 | 1 | NaClO4 | 0.01 | 32 |  | [6]
41 | 0.0018 | 5.3058 | 0.239 | 0.207 | 0.366 | -0.283 | -0.08894 | -0.26248 | 0.17354 | 0.458 | -0.35142 | -512.11 | 1.5896 | 0.237 | 0.196 | -0.013 | 0.145 | 0.005 | 0.14 | 0.035 | 0.36 | BDD | 25 | Ti | 25 | 4 | 37.5 | 1 | NaClO4 | 0.1 | 25 | 4~7 | [7]
42 | 0.001516 | 5.3058 | 0.239 | 0.207 | 0.366 | -0.283 | -0.08894 | -0.26248 | 0.17354 | 0.458 | -0.35142 | -512.11 | 1.5896 | 0.237 | 0.196 | -0.013 | 0.145 | 0.005 | 0.14 | 0.035 | 0.36 | Ti4O7-NTA | 25 | Ti | 25 | 4 | 37.5 | 1 | NaClO4 | 0.1 | 25 | 4~7
43 | 0.00127 | 5.3058 | 0.239 | 0.207 | 0.366 | -0.283 | -0.08894 | -0.26248 | 0.17354 | 0.458 | -0.35142 | -512.11 | 1.5896 | 0.237 | 0.196 | -0.013 | 0.145 | 0.005 | 0.14 | 0.035 | 0.36 | Ti4O7 | 25 | Ti | 25 | 4 | 37.5 | 1 | NaClO4 | 0.1 | 25 | 4~7
44 | 0.0009017 | 5.3058 | 0.239 | 0.207 | 0.366 | -0.283 | -0.08894 | -0.26248 | 0.17354 | 0.458 | -0.35142 | -512.11 | 1.5896 | 0.237 | 0.196 | -0.013 | 0.145 | 0.005 | 0.14 | 0.035 | 0.36 | Ti4O7-PbO2-Ce | 25 | Ti | 25 | 4 | 37.5 | 1 | NaClO4 | 0.1 | 25 | 4~7
45 | 0.00048 | 5.3058 | 0.239 | 0.207 | 0.366 | -0.283 | -0.08894 | -0.26248 | 0.17354 | 0.458 | -0.35142 | -512.11 | 1.5896 | 0.237 | 0.196 | -0.013 | 0.145 | 0.005 | 0.14 | 0.035 | 0.36 | IrO2-Ta2O5 | 25 | Ti | 25 | 4 | 37.5 | 1 | NaClO4 | 0.1 | 25 | 4~7
46 | 0.00042 | 5.3058 | 0.239 | 0.207 | 0.366 | -0.283 | -0.08894 | -0.26248 | 0.17354 | 0.458 | -0.35142 | -512.11 | 1.5896 | 0.237 | 0.196 | -0.013 | 0.145 | 0.005 | 0.14 | 0.035 | 0.36 | RuO2-IrO2 | 25 | Ti | 25 | 4 | 37.5 | 1 | NaClO4 | 0.1 | 25 | 4~7
47 | 0.0002283 | 5.3058 | 0.239 | 0.207 | 0.366 | -0.283 | -0.08894 | -0.26248 | 0.17354 | 0.458 | -0.35142 | -512.11 | 1.5896 | 0.237 | 0.196 | -0.013 | 0.145 | 0.005 | 0.14 | 0.035 | 0.36 | Pt | 25 | Ti | 25 | 4 | 37.5 | 1 | NaClO4 | 0.1 | 25 | 4~7
48 | 0.00208 | 5.3058 | 0.239 | 0.207 | 0.366 | -0.283 | -0.08894 | -0.26248 | 0.17354 | 0.458 | -0.35142 | -512.11 | 1.5896 | 0.237 | 0.196 | -0.013 | 0.145 | 0.005 | 0.14 | 0.035 | 0.36 | Ti4O7 | 25 | Ti | 25 | 4 | 37.5 | 1 | NaCl | 0.1 | 25 | 4~7
49 | 0.001716 | 5.3058 | 0.239 | 0.207 | 0.366 | -0.283 | -0.08894 | -0.26248 | 0.17354 | 0.458 | -0.35142 | -512.11 | 1.5896 | 0.237 | 0.196 | -0.013 | 0.145 | 0.005 | 0.14 | 0.035 | 0.36 | Ti4O7 | 25 | Ti | 25 | 4 | 37.5 | 1 | Na2SO4 | 0.1 | 25 | 4~7
50 | 0.000415 | 5.3058 | 0.239 | 0.207 | 0.366 | -0.283 | -0.08894 | -0.26248 | 0.17354 | 0.458 | -0.35142 | -512.11 | 1.5896 | 0.237 | 0.196 | -0.013 | 0.145 | 0.005 | 0.14 | 0.035 | 0.36 | Ti4O7 | 25 | Ti | 25 | 4 | 37.5 | 1 | Na3PO4 | 0.1 | 25 | 4~7
51 | 0.000175 | 5.3058 | 0.239 | 0.207 | 0.366 | -0.283 | -0.08894 | -0.26248 | 0.17354 | 0.458 | -0.35142 | -512.11 | 1.5896 | 0.237 | 0.196 | -0.013 | 0.145 | 0.005 | 0.14 | 0.035 | 0.36 | Ti4O7 | 25 | Ti | 25 | 4 | 37.5 | 1 | NaNO3 | 0.1 | 25 | 4~7
52 | 0.009133 | 5.3058 | 0.239 | 0.207 | 0.366 | -0.283 | -0.08894 | -0.26248 | 0.17354 | 0.458 | -0.35142 | -512.11 | 1.5896 | 0.237 | 0.196 | -0.013 | 0.145 | 0.005 | 0.14 | 0.035 | 0.36 | Ti4O7 | 25 | Ti | 25 | 6 | 37.5 | 1 | NaClO4 | 0.1 | 25 | 4~7
53 | 0.0108 | 5.3058 | 0.239 | 0.207 | 0.366 | -0.283 | -0.08894 | -0.26248 | 0.17354 | 0.458 | -0.35142 | -512.11 | 1.5896 | 0.237 | 0.196 | -0.013 | 0.145 | 0.005 | 0.14 | 0.035 | 0.36 | Ti4O7 | 25 | Ti | 25 | 8 | 37.5 | 1 | NaClO4 | 0.1 | 25 | 4~7
54 | 0.01291 | 5.3058 | 0.239 | 0.207 | 0.366 | -0.283 | -0.08894 | -0.26248 | 0.17354 | 0.458 | -0.35142 | -512.11 | 1.5896 | 0.237 | 0.196 | -0.013 | 0.145 | 0.005 | 0.14 | 0.035 | 0.36 | Ti4O7 | 25 | Ti | 25 | 10 | 37.5 | 1 | NaClO4 | 0.1 | 25 | 4~7
55 | 0.00064 | 4.0636 | 0.218 | 0.184 | 0.652 | -0.579 | -0.02512 | -0.24599 | 0.22087 | 0.394 | -0.27111 | -1047.4689 | 1.4557 | 0.8894 | 0.183 | -0.034 | 0.126 | -0.046 | 0.148 | -0.039 | 0.14 | BDD | 3 | Stainless steel | 3 | 33.33 | 100 | 1 | Na2SO4 | 0.05 | 35 | 3 | [8]
56 | 0.0028 | 4.0636 | 0.218 | 0.184 | 0.652 | -0.579 | -0.02512 | -0.24599 | 0.22087 | 0.394 | -0.27111 | -1047.4689 | 1.4557 | 0.8894 | 0.183 | -0.034 | 0.126 | -0.046 | 0.148 | -0.039 | 0.14 | BDD | 3 | Stainless steel | 3 | 100 | 100 | 1 | Na2SO4 | 0.05 | 35 | 3
57 | 0.0049 | 4.0636 | 0.218 | 0.184 | 0.652 | -0.579 | -0.02512 | -0.24599 | 0.22087 | 0.394 | -0.27111 | -1047.4689 | 1.4557 | 0.8894 | 0.183 | -0.034 | 0.126 | -0.046 | 0.148 | -0.039 | 0.14 | BDD | 3 | Stainless steel | 3 | 150 | 100 | 1 | Na2SO4 | 0.05 | 35 | 3
58 | 0.000484 | 9.9823 | 0.267 | 0.22 | 0.489 | -0.257 | -0.09228 | -0.21908 | 0.1268 | 0.267 | -0.31136 | -1817.7779 | 1.9054 | 0.1168 | 0.147 | -0.001 | 0.078 | -0.002 | 0.11 | -0.001 | 2.79 | BDD | 50 | Stainless steel | 50 | 10 | 400 | 1 | HClO4 | 0.5 | 25 |  | [9]
59 | 0.000726 | 9.9823 | 0.267 | 0.22 | 0.489 | -0.257 | -0.09228 | -0.21908 | 0.1268 | 0.267 | -0.31136 | -1817.7779 | 1.9054 | 0.1168 | 0.147 | -0.001 | 0.078 | -0.002 | 0.11 | -0.001 | 2.79 | BDD | 50 | Stainless steel | 50 | 30 | 400 | 1 | HClO4 | 0.5 | 25
60 | 0.000928 | 9.9823 | 0.267 | 0.22 | 0.489 | -0.257 | -0.09228 | -0.21908 | 0.1268 | 0.267 | -0.31136 | -1817.7779 | 1.9054 | 0.1168 | 0.147 | -0.001 | 0.078 | -0.002 | 0.11 | -0.001 | 2.79 | BDD | 50 | Stainless steel | 50 | 60 | 400 | 1 | HClO4 | 0.5 | 25
61 | 0.0003483 | 6.465 | 0.259 | 0.198 | 0.369 | -0.58 | -0.08007 | -0.18431 | 0.10424 | 0.369 | -0.26438 | -3550.9496 | 1.4652 | 0.1879 | 0.065 | -0.024 | 0.13 | -0.03 | 0.097 | -0.027 | 0.13 | BDD | 77.44 | Pt | 77.44 | 2.1 | 250 | 1 | Na2SO4 | 0.004 | 20 | 6.3 | [10]
62 | 0.00061666 | 6.465 | 0.259 | 0.198 | 0.369 | -0.58 | -0.08007 | -0.18431 | 0.10424 | 0.369 | -0.26438 | -3550.9496 | 1.4652 | 0.1879 | 0.065 | -0.024 | 0.13 | -0.03 | 0.097 | -0.027 | 0.13 | BDD | 77.44 | Pt | 77.44 | 6.3 | 250 | 1 | Na2SO4 | 0.004 | 20 | 6.3
63 | 0.0014116 | 6.465 | 0.259 | 0.198 | 0.369 | -0.58 | -0.08007 | -0.18431 | 0.10424 | 0.369 | -0.26438 | -3550.9496 | 1.4652 | 0.1879 | 0.065 | -0.024 | 0.13 | -0.03 | 0.097 | -0.027 | 0.13 | BDD | 77.44 | Pt | 77.44 | 18.9 | 250 | 1 | Na2SO4 | 0.004 | 20 | 6.3
64 | 0.002035 | 6.465 | 0.259 | 0.198 | 0.369 | -0.58 | -0.08007 | -0.18431 | 0.10424 | 0.369 | -0.26438 | -3550.9496 | 1.4652 | 0.1879 | 0.065 | -0.024 | 0.13 | -0.03 | 0.097 | -0.027 | 0.13 | BDD | 77.44 | Pt | 77.44 | 37.8 | 250 | 1 | Na2SO4 | 0.004 | 20 | 6.3
65 | 0.00066 | 6.465 | 0.259 | 0.198 | 0.369 | -0.58 | -0.08007 | -0.18431 | 0.10424 | 0.369 | -0.26438 | -3550.9496 | 1.4652 | 0.1879 | 0.065 | -0.024 | 0.13 | -0.03 | 0.097 | -0.027 | 0.13 | BDD | 77.44 | Pt | 77.44 | 6.3 | 250 | 1 | Na2SO4 | 0.004 | 40 | 6.3
66 | 0.00074 | 6.465 | 0.259 | 0.198 | 0.369 | -0.58 | -0.08007 | -0.18431 | 0.10424 | 0.369 | -0.26438 | -3550.9496 | 1.4652 | 0.1879 | 0.065 | -0.024 | 0.13 | -0.03 | 0.097 | -0.027 | 0.13 | BDD | 77.44 | Pt | 77.44 | 6.3 | 250 | 1 | Na2SO4 | 0.004 | 60 | 6.3
67 | 0.0015383 | 6.465 | 0.259 | 0.198 | 0.369 | -0.58 | -0.08007 | -0.18431 | 0.10424 | 0.369 | -0.26438 | -3550.9496 | 1.4652 | 0.1879 | 0.065 | -0.024 | 0.13 | -0.03 | 0.097 | -0.027 | 0.13 | BDD | 77.44 | Pt | 77.44 | 6.3 | 250 | 1 | Na2SO4 | 0.004 | 80 | 6.3
68 | 0.001566 | 6.465 | 0.259 | 0.198 | 0.369 | -0.58 | -0.08007 | -0.18431 | 0.10424 | 0.369 | -0.26438 | -3550.9496 | 1.4652 | 0.1879 | 0.065 | -0.024 | 0.13 | -0.03 | 0.097 | -0.027 | 0.07 | BDD | 77.44 | Pt | 77.44 | 6.3 | 250 | 1 | Na2SO4 | 0.004 | 20 | 6.3
69 | 0.0004033 | 6.465 | 0.259 | 0.198 | 0.369 | -0.58 | -0.08007 | -0.18431 | 0.10424 | 0.369 | -0.26438 | -3550.9496 | 1.4652 | 0.1879 | 0.065 | -0.024 | 0.13 | -0.03 | 0.097 | -0.027 | 0.2 | BDD | 77.44 | Pt | 77.44 | 6.3 | 250 | 1 | Na2SO4 | 0.004 | 20 | 6.3
70 | 0.0003483 | 6.465 | 0.259 | 0.198 | 0.369 | -0.58 | -0.08007 | -0.18431 | 0.10424 | 0.369 | -0.26438 | -3550.9496 | 1.4652 | 0.1879 | 0.065 | -0.024 | 0.13 | -0.03 | 0.097 | -0.027 | 0.26 | BDD | 77.44 | Pt | 77.44 | 6.3 | 250 | 1 | Na2SO4 | 0.004 | 20 | 6.3
71 | 0.0005283 | 8.1314 | 0.238 | 0.153 | 0.67 | -0.776 | -0.0591 | -0.28117 | 0.22207 | 0.467 | -0.34027 | -2240.0273 | 1.9314 | 0.7964 | 0.067 | -0.009 | 0.073 | -0.019 | 0.058 | -0.014 | 0.083 | BDD | 25 | Stainless steel | 25 | 4.8 | 250 | 1 | Na2SO4 | 0.05 | 25 | 3 | [11]
72 | 0.0003916 | 8.1314 | 0.238 | 0.153 | 0.67 | -0.776 | -0.0591 | -0.28117 | 0.22207 | 0.467 | -0.34027 | -2240.0273 | 1.9314 | 0.7964 | 0.067 | -0.009 | 0.073 | -0.019 | 0.058 | -0.014 | 0.083 | BDD | 25 | Stainless steel | 25 | 4.8 | 250 | 1 | Na2SO4 | 0.05 | 25 | 6
73 | 0.00036166 | 8.1314 | 0.238 | 0.153 | 0.67 | -0.776 | -0.0591 | -0.28117 | 0.22207 | 0.467 | -0.34027 | -2240.0273 | 1.9314 | 0.7964 | 0.067 | -0.009 | 0.073 | -0.019 | 0.058 | -0.014 | 0.083 | BDD | 25 | Stainless steel | 25 | 4.8 | 250 | 1 | Na2SO4 | 0.05 | 25 | 9
74 | 0.000355 | 8.1314 | 0.238 | 0.153 | 0.67 | -0.776 | -0.0591 | -0.28117 | 0.22207 | 0.467 | -0.34027 | -2240.0273 | 1.9314 | 0.7964 | 0.067 | -0.009 | 0.073 | -0.019 | 0.058 | -0.014 | 0.083 | BDD | 25 | Stainless steel | 25 | 2.4 | 250 | 1 | Na2SO4 | 0.05 | 25 | 6
75 | 0.0005716 | 8.1314 | 0.238 | 0.153 | 0.67 | -0.776 | -0.0591 | -0.28117 | 0.22207 | 0.467 | -0.34027 | -2240.0273 | 1.9314 | 0.7964 | 0.067 | -0.009 | 0.073 | -0.019 | 0.058 | -0.014 | 0.083 | BDD | 25 | Stainless steel | 25 | 10 | 250 | 1 | Na2SO4 | 0.05 | 25 | 6
76 | 0.0002616 | 8.1314 | 0.238 | 0.153 | 0.67 | -0.776 | -0.0591 | -0.28117 | 0.22207 | 0.467 | -0.34027 | -2240.0273 | 1.9314 | 0.7964 | 0.067 | -0.009 | 0.073 | -0.019 | 0.058 | -0.014 | 0.083 | BDD | 25 | Stainless steel | 25 | 4.8 | 250 | 1 | NaNO3 | 0.1 | 25 | 6
77 | 0.000315 | 8.1314 | 0.238 | 0.153 | 0.67 | -0.776 | -0.0591 | -0.28117 | 0.22207 | 0.467 | -0.34027 | -2240.0273 | 1.9314 | 0.7964 | 0.067 | -0.009 | 0.073 | -0.019 | 0.058 | -0.014 | 0.083 | BDD | 25 | Stainless steel | 25 | 4.8 | 250 | 1 | NaClO3 | 0.1 | 25 | 6
78 | 0.00039 | 8.1314 | 0.238 | 0.153 | 0.67 | -0.776 | -0.0591 | -0.28117 | 0.22207 | 0.467 | -0.34027 | -2240.0273 | 1.9314 | 0.7964 | 0.067 | -0.009 | 0.073 | -0.019 | 0.058 | -0.014 | 0.112 | BDD | 25 | Stainless steel | 25 | 4.8 | 250 | 1 | Na2SO4 | 0.05 | 25 | 6
79 | 0.0002966 | 8.1314 | 0.238 | 0.153 | 0.67 | -0.776 | -0.0591 | -0.28117 | 0.22207 | 0.467 | -0.34027 | -2240.0273 | 1.9314 | 0.7964 | 0.067 | -0.009 | 0.073 | -0.019 | 0.058 | -0.014 | 0.14 | BDD | 25 | Stainless steel | 25 | 4.8 | 250 | 1 | Na2SO4 | 0.05 | 25 | 6
80 | 5.3666e-05 | 2.6552 | 0.215 | 0.198 | 0.309 | -0.27 | -0.01486 | -0.20835 | 0.19349 | 0.459 | -0.22321 | -382.7919 | 1.3927 | 0.1005 | 0.111 | 0.005 | 0.127 | 0.046 | 0.093 | 0.033 | 0.909 | Eu-PbO2 | 15 | Ti | 15 | 30 | 250 | 3 | Na2SO4 | 0.1 | 25 | 2 | [12]
81 | 6.945e-05 | 2.6552 | 0.215 | 0.198 | 0.309 | -0.27 | -0.01486 | -0.20835 | 0.19349 | 0.459 | -0.22321 | -382.7919 | 1.3927 | 0.1005 | 0.111 | 0.005 | 0.127 | 0.046 | 0.093 | 0.033 | 0.909 | Eu-PbO2 | 15 | Ti | 15 | 30 | 250 | 3 | Na2SO4 | 0.1 | 25 | 4
82 | 0.000103 | 2.6552 | 0.215 | 0.198 | 0.309 | -0.27 | -0.01486 | -0.20835 | 0.19349 | 0.459 | -0.22321 | -382.7919 | 1.3927 | 0.1005 | 0.111 | 0.005 | 0.127 | 0.046 | 0.093 | 0.033 | 0.909 | Eu-PbO2 | 15 | Ti | 15 | 30 | 250 | 3 | Na2SO4 | 0.1 | 25 | 6
83 | 8.839e-05 | 2.6552 | 0.215 | 0.198 | 0.309 | -0.27 | -0.01486 | -0.20835 | 0.19349 | 0.459 | -0.22321 | -382.7919 | 1.3927 | 0.1005 | 0.111 | 0.005 | 0.127 | 0.046 | 0.093 | 0.033 | 0.909 | Eu-PbO2 | 15 | Ti | 15 | 30 | 250 | 3 | Na2SO4 | 0.1 | 25 | 10
84 | 2.65e-05 | 3.508 | 0.21 | 0.18 | 0.942 | -0.238 | -0.02052 | -0.21627 | 0.19575 | 0.425 | -0.23679 | -663.296 | 1.8865 | 0.1033 | 0.089 | -0.021 | 0.086 | -0.016 | 0.08 | -0.019 | 0.157 | Ru-TiO2 | 266.5 | Ti/TiO2 | 66.2 | 3 | 1000 |  | Na2SO4 | 0.014 | 25 | 4 | [13]
85 | 3.116e-05 | 3.508 | 0.21 | 0.18 | 0.942 | -0.238 | -0.02052 | -0.21627 | 0.19575 | 0.425 | -0.23679 | -663.296 | 1.8865 | 0.1033 | 0.089 | -0.021 | 0.086 | -0.016 | 0.08 | -0.019 | 0.157 | Ru-TiO2 | 266.5 | Ti/TiO2 | 66.2 | 9 | 1000 |  | Na2SO4 | 0.014 | 25 | 4
86 | 3.33e-05 | 3.508 | 0.21 | 0.18 | 0.942 | -0.238 | -0.02052 | -0.21627 | 0.19575 | 0.425 | -0.23679 | -663.296 | 1.8865 | 0.1033 | 0.089 | -0.021 | 0.086 | -0.016 | 0.08 | -0.019 | 0.157 | Ru-TiO2 | 266.5 | Ti/TiO2 | 66.2 | 15 | 1000 |  | Na2SO4 | 0.014 | 25 | 4
87 | 0.0013 | 5.8267 | 0.232 | 0.148 | 0.241 | -0.592 | -0.06024 | -0.221 | 0.16076 | 0.449 | -0.28124 | -1401.507 | 1.5246 | 0.1024 | 0.11 | -0.024 | 0.082 | -0.031 | 0.096 | -0.014 | 0.107 | BDD | 78 | Stainless steel | 78 | 20 | 600 | 0.9 | Na2SO4 | 0.05 | 25 | 7.1 | [14]
88 | 0.00075 | 5.8267 | 0.232 | 0.148 | 0.241 | -0.592 | -0.06024 | -0.221 | 0.16076 | 0.449 | -0.28124 | -1401.507 | 1.5246 | 0.1024 | 0.11 | -0.024 | 0.082 | -0.031 | 0.096 | -0.014 | 0.223 | BDD | 78 | Stainless steel | 78 | 20 | 600 | 0.9 | Na2SO4 | 0.05 | 25 | 7.1
89 | 0.0005 | 5.8267 | 0.232 | 0.148 | 0.241 | -0.592 | -0.06024 | -0.221 | 0.16076 | 0.449 | -0.28124 | -1401.507 | 1.5246 | 0.1024 | 0.11 | -0.024 | 0.082 | -0.031 | 0.096 | -0.014 | 0.372 | BDD | 78 | Stainless steel | 78 | 20 | 600 | 0.9 | Na2SO4 | 0.05 | 25 | 7.1
90 | 0.000383 | 5.8267 | 0.232 | 0.148 | 0.241 | -0.592 | -0.06024 | -0.221 | 0.16076 | 0.449 | -0.28124 | -1401.507 | 1.5246 | 0.1024 | 0.11 | -0.024 | 0.082 | -0.031 | 0.096 | -0.014 | 0.744 | BDD | 78 | Stainless steel | 78 | 20 | 600 | 0.9 | Na2SO4 | 0.05 | 25 | 7.1
91 | 5e-05 | 4.0636 | 0.218 | 0.184 | 0.652 | -0.579 | -0.02512 | -0.24599 | 0.22087 | 0.394 | -0.27111 | -1047.4689 | 1.4557 | 0.8894 | 0.183 | -0.034 | 0.126 | -0.046 | 0.148 | -0.039 | 0.009 | BDD | 25 | Stainless steel | 25 | 10 | 250 | 1 | Na2HPO4 | 0.1 | 21 | 7 | [15]
92 | 8.33e-05 | 4.0636 | 0.218 | 0.184 | 0.652 | -0.579 | -0.02512 | -0.24599 | 0.22087 | 0.394 | -0.27111 | -1047.4689 | 1.4557 | 0.8894 | 0.183 | -0.034 | 0.126 | -0.046 | 0.148 | -0.039 | 0.009 | BDD | 25 | Stainless steel | 25 | 40 | 250 | 1 | Na2HPO4 | 0.1 | 21 | 7
93 | 0.00018333 | 4.0636 | 0.218 | 0.184 | 0.652 | -0.579 | -0.02512 | -0.24599 | 0.22087 | 0.394 | -0.27111 | -1047.4689 | 1.4557 | 0.8894 | 0.183 | -0.034 | 0.126 | -0.046 | 0.148 | -0.039 | 0.009 | BDD | 25 | Stainless steel | 25 | 80 | 250 | 1 | Na2HPO4 | 0.1 | 21 | 7
94 | 0.00026972 | 1.542 | 0.21 | 0.201 | 0.315 | -0.247 | -0.01296 | -0.24757 | 0.23461 | 0.463 | -0.26053 | -307.5457 | 1.3859 | 0.9566 | 0.109 | -0.011 | 0.149 | 0.019 | 0.1 | 0.034 | 1 | IrO2 | 20 | Ti | 10 | 5 | 60 |  | Na2SO4 | 0.1 |  | 7 | [16]
95 | 0.00155 | 1.542 | 0.21 | 0.201 | 0.315 | -0.247 | -0.01296 | -0.24757 | 0.23461 | 0.463 | -0.26053 | -307.5457 | 1.3859 | 0.9566 | 0.109 | -0.011 | 0.149 | 0.019 | 0.1 | 0.034 | 1 | PbO2 | 20 | Ti | 10 | 5 | 60 |  | Na2SO4 | 0.1 |  | 7
96 | 0.0001991 | 1.542 | 0.21 | 0.201 | 0.315 | -0.247 | -0.01296 | -0.24757 | 0.23461 | 0.463 | -0.26053 | -307.5457 | 1.3859 | 0.9566 | 0.109 | -0.011 | 0.149 | 0.019 | 0.1 | 0.034 | 1 | SnO2 | 13 | Ti | 10 | 6.5 | 60 |  | Na2SO4 | 0.1 |  | 7
97 | 7.72e-05 | 0.9296 | 0.219 | 0.206 | 0.309 | -0.239 | -0.0254 | -0.23947 | 0.21407 | 0.474 | -0.26487 | -767.1752 | 1.3871 | 0.9223 | 0.142 | -0.004 | 0.176 | 0.024 | 0.159 | 0.036 | 1 | IrO2 | 20 | Ti | 10 | 5 | 60 |  | Na2SO4 | 0.1 |  | 7
98 | 0.0015138 | 0.9296 | 0.219 | 0.206 | 0.309 | -0.239 | -0.0254 | -0.23947 | 0.21407 | 0.474 | -0.26487 | -767.1752 | 1.3871 | 0.9223 | 0.142 | -0.004 | 0.176 | 0.024 | 0.159 | 0.036 | 1 | PbO2 | 20 | Ti | 10 | 5 | 60 |  | Na2SO4 | 0.1 |  | 7
99 | 0.00013444 | 0.9296 | 0.219 | 0.206 | 0.309 | -0.239 | -0.0254 | -0.23947 | 0.21407 | 0.474 | -0.26487 | -767.1752 | 1.3871 | 0.9223 | 0.142 | -0.004 | 0.176 | 0.024 | 0.159 | 0.036 | 1 | SnO2 | 13 | Ti | 10 | 6.5 | 60 |  | Na2SO4 | 0.1 |  | 7
100 | 0.0005777 | 1.1677 | 0.219 | 0.207 | 0.355 | -0.321 | -0.02601 | -0.24047 | 0.21446 | 0.464 | -0.26648 | -767.174 | 1.3836 | 0.9576 | 0.153 | 0.01 | 0.188 | 0.01 | 0.17 | 0.03 | 1 | IrO2 | 20 | Ti | 10 | 5 | 60 |  | Na2SO4 | 0.1 |  | 7
101 | 3.1388e-05 | 1.1677 | 0.219 | 0.207 | 0.355 | -0.321 | -0.02601 | -0.24047 | 0.21446 | 0.464 | -0.26648 | -767.174 | 1.3836 | 0.9576 | 0.153 | 0.01 | 0.188 | 0.01 | 0.17 | 0.03 | 1 | PbO2 | 20 | Ti | 10 | 5 | 60 |  | Na2SO4 | 0.1 |  | 7
102 | 5.8056e-05 | 1.1677 | 0.219 | 0.207 | 0.355 | -0.321 | -0.02601 | -0.24047 | 0.21446 | 0.464 | -0.26648 | -767.174 | 1.3836 | 0.9576 | 0.153 | 0.01 | 0.188 | 0.01 | 0.17 | 0.03 | 1 | SnO2 | 13 | Ti | 10 | 6.5 | 60 |  | Na2SO4 | 0.1 |  | 7
103 | 0.00021806 | 2.542 | 0.219 | 0.203 | 0.335 | -0.273 | -0.028 | -0.233 | 0.205 | 0.463 | -0.261 | -767.173 | 1.393 | 0.933 | 0.128 | 0.03 | 0.222 | 0.037 | 0.164 | 0.04 | 1 | IrO2 | 20 | Ti | 10 | 5 | 60 |  | Na2SO4 | 0.1 |  | 7
104 | 0.00012944 | 2.542 | 0.219 | 0.203 | 0.335 | -0.273 | -0.028 | -0.233 | 0.205 | 0.463 | -0.261 | -767.173 | 1.393 | 0.933 | 0.128 | 0.03 | 0.222 | 0.037 | 0.164 | 0.04 | 1 | PbO2 | 20 | Ti | 10 | 5 | 60 |  | Na2SO4 | 0.1 |  | 7
105 | 0.00011 | 2.542 | 0.219 | 0.203 | 0.335 | -0.273 | -0.028 | -0.233 | 0.205 | 0.463 | -0.261 | -767.173 | 1.393 | 0.933 | 0.128 | 0.03 | 0.222 | 0.037 | 0.164 | 0.04 | 1 | SnO2 | 13 | Ti | 10 | 6.5 | 60 |  | Na2SO4 | 0.1 |  | 7
106 | 7.3611e-05 | 3.1461 | 0.235 | 0.207 | 0.307 | -0.255 | -0.03921 | -0.24109 | 0.20188 | 0.468 | -0.2803 | -1226.7899 | 1.3927 | 0.1004 | 0.147 | -0.022 | 0.137 | 0.035 | 0.172 | 0.011 | 1 | IrO2 | 20 | Ti | 10 | 5 | 60 |  | Na2SO4 | 0.1 |  | 7
107 | 0.00011472 | 3.1461 | 0.235 | 0.207 | 0.307 | -0.255 | -0.03921 | -0.24109 | 0.20188 | 0.468 | -0.2803 | -1226.7899 | 1.3927 | 0.1004 | 0.147 | -0.022 | 0.137 | 0.035 | 0.172 | 0.011 | 1 | PbO2 | 20 | Ti | 10 | 5 | 60 |  | Na2SO4 | 0.1 |  | 7
108 | 0.000322 | 3.1461 | 0.235 | 0.207 | 0.307 | -0.255 | -0.03921 | -0.24109 | 0.20188 | 0.468 | -0.2803 | -1226.7899 | 1.3927 | 0.1004 | 0.147 | -0.022 | 0.137 | 0.035 | 0.172 | 0.011 | 1 | SnO2 | 13 | Ti | 10 | 6.5 | 60 |  | Na2SO4 | 0.1 |  | 7
109 | 0.00023 | 2.0603 | 0.24 | 0.239 | 0.321 | -0.252 | -0.04963 | -0.2498 | 0.20017 | 0.477 | -0.29943 | -1686.4098 | 1.3384 | 0.1004 | 0.137 | -0.001 | 0.207 | 0.019 | 0.158 | 0.02 | 1 | IrO2 | 20 | Ti | 10 | 5 | 60 |  | Na2SO4 | 0.1 |  | 7
110 | 3.722e-05 | 2.0603 | 0.24 | 0.239 | 0.321 | -0.252 | -0.04963 | -0.2498 | 0.20017 | 0.477 | -0.29943 | -1686.4098 | 1.3384 | 0.1004 | 0.137 | -0.001 | 0.207 | 0.019 | 0.158 | 0.02 | 1 | PbO2 | 20 | Ti | 10 | 5 | 60 |  | Na2SO4 | 0.1 |  | 7
111 | 0.000325 | 2.0603 | 0.24 | 0.239 | 0.321 | -0.252 | -0.04963 | -0.2498 | 0.20017 | 0.477 | -0.29943 | -1686.4098 | 1.3384 | 0.1004 | 0.137 | -0.001 | 0.207 | 0.019 | 0.158 | 0.02 | 1 | SnO2 | 13 | Ti | 10 | 6.5 | 60 |  | Na2SO4 | 0.1 |  | 7
112 | 0.0010722 | 1.8911 | 0 | 0 | 0.307 | -0.103 | -0.06305 | -0.25915 | 0.1961 | 0.481 | -0.3222 | -2605.6297 | 1.2798 | 0.9111 | 0.133 | 0.003 | 0.177 | 0.017 | 0.143 | 0.029 | 1 | IrO2 | 20 | Ti | 10 | 5 | 60 |  | Na2SO4 | 0.1 |  | 7
113 | 0.00027222 | 1.8911 | 0 | 0 | 0.307 | -0.103 | -0.06305 | -0.25915 | 0.1961 | 0.481 | -0.3222 | -2605.6297 | 1.2798 | 0.9111 | 0.133 | 0.003 | 0.177 | 0.017 | 0.143 | 0.029 | 1 | PbO2 | 20 | Ti | 10 | 5 | 60 |  | Na2SO4 | 0.1 |  | 7
114 | 0.00032778 | 1.8911 | 0 | 0 | 0.307 | -0.103 | -0.06305 | -0.25915 | 0.1961 | 0.481 | -0.3222 | -2605.6297 | 1.2798 | 0.9111 | 0.133 | 0.003 | 0.177 | 0.017 | 0.143 | 0.029 | 1 | SnO2 | 13 | Ti | 10 | 6.5 | 60 |  | Na2SO4 | 0.1 |  | 7
115 | 3e-05 | 2.3399 | 0 | 0 | 1.58 | 0.648 | -0.0599 | -0.32433 | 0.26443 | 0.491 | -0.38423 | -1954.0423 | 1.6269 | 0.1535 | 0.135 | -0.029 | 0.097 | -0.02 | 0.069 | -0.023 | 0.483 | BDD | 5.5 | Pt | 5.5 | 20 | 400 | 2 | Na2SO4 | 0.05 | 20 |  | [17]
116 | 0.0001233 | 2.3399 | 0 | 0 | 1.58 | 0.648 | -0.0599 | -0.32433 | 0.26443 | 0.491 | -0.38423 | -1954.0423 | 1.6269 | 0.1535 | 0.135 | -0.029 | 0.097 | -0.02 | 0.069 | -0.023 | 0.483 | BDD | 5.5 | Pt | 5.5 | 20 | 400 | 2 | Na2SO4 | 0.05 | 20
117 | 0.00014 | 2.6151 | 0.213 | 0.199 | 0.334 | -0.257 | -0.01188 | -0.22065 | 0.20877 | 0.481 | -0.23253 | -362.926 | 1.3862 | 0.9423 | 0.131 | 0.028 | 0.14 | 0.017 | 0.092 | 0.03 | 0.2 | RuO2-SnO2-Sb2O5 | 1 | Pt | 10 | 100 | 20 |  | H2SO4 | 0.1 | 40 |  | [18]
118 | 0.0001383 | 1.2059 | 0.209 | 0.196 | 0.359 | -0.334 | 0.00272 | -0.20451 | 0.20723 | 0.46 | -0.20179 | -362.9255 | 1.3883 | 0.9606 | 0.136 | 0.026 | 0.121 | 0.005 | 0.094 | 0.031 | 0.2 | RuO2-SnO2-Sb2O5 | 1 | Pt | 10 | 100 | 20 |  | H2SO4 | 0.1 | 40
119 | 5.166e-05 | 2.0789 | 0.212 | 0.196 | 0.303 | -0.268 | -0.00796 | -0.19151 | 0.18355 | 0.458 | -0.19947 | -362.9213 | 1.4023 | 0.9596 | 0.112 | -0.007 | 0.122 | 0.037 | 0.09 | 0.015 | 0.2 | RuO2-SnO2-Sb2O5 | 1 | Pt | 10 | 100 | 20 |  | H2SO4 | 0.1 | 40
120 | 0.00010333 | 1.1359 | 0.21 | 0.196 | 0.337 | -0.582 | -0.00584 | -0.22341 | 0.21757 | 0.462 | -0.22925 | -346.88 | 1.3844 | 0.9486 | 0.106 | 0.012 | 0.142 | -0.028 | 0.095 | -0.031 | 0.2 | RuO2-SnO2-Sb2O5 | 1 | Pt | 10 | 100 | 20 |  | H2SO4 | 0.1 | 40
121 | 4.333e-05 | 1.0428 | 0.211 | 0.196 | 0.348 | -0.582 | -0.00794 | -0.22474 | 0.2168 | 0.46 | -0.23268 | -346.8795 | 1.3846 | 0.9595 | 0.103 | -0.034 | 0.138 | -0.021 | 0.094 | -0.028 | 0.2 | RuO2-SnO2-Sb2O5 | 1 | Pt | 10 | 100 | 20 |  | H2SO4 | 0.1 | 40
122 | 9.6666e-05 | 1.3574 | 0.213 | 0.196 | 0.331 | -0.579 | -0.01043 | -0.2199 | 0.20947 | 0.46 | -0.23033 | -346.8786 | 1.3882 | 0.1008 | 0.118 | -0.026 | 0.13 | -0.026 | 0.093 | -0.026 | 0.2 | RuO2-SnO2-Sb2O5 | 1 | Pt | 10 | 100 | 20 |  | H2SO4 | 0.1 | 40
123 | 0.0001666 | 2.4857 | 0.214 | 0.199 | 0.291 | -0.275 | -0.00442 | -0.21639 | 0.21197 | 0.476 | -0.22081 | -382.796 | 1.3783 | 0.1 | 0.172 | -0.037 | 0.182 | -0.006 | 0.095 | 0.04 | 0.2 | RuO2-SnO2-Sb2O5 | 1 | Pt | 10 | 100 | 20 |  | H2SO4 | 0.1 | 40
124 | 0.0001666 | 1.345 | 0.215 | 0.198 | 0.358 | -0.352 | -0.00519 | -0.22163 | 0.21644 | 0.462 | -0.22682 | -382.796 | 1.3748 | 0.9599 | 0.139 | 0.034 | 0.107 | 0.005 | 0.096 | 0.04 | 0.2 | RuO2-SnO2-Sb2O5 | 1 | Pt | 10 | 100 | 20 |  | H2SO4 | 0.1 | 40
125 | 0.0001666 | 2.6552 | 0.215 | 0.198 | 0.309 | -0.27 | -0.01486 | -0.20835 | 0.19349 | 0.459 | -0.22321 | -382.7919 | 1.3927 | 0.1005 | 0.111 | 0.005 | 0.127 | 0.046 | 0.093 | 0.033 | 0.2 | RuO2-SnO2-Sb2O5 | 1 | Pt | 10 | 100 | 20 |  | H2SO4 | 0.1 | 40
126 | 0.00012666 | 1.542 | 0.21 | 0.201 | 0.315 | -0.247 | -0.01296 | -0.24757 | 0.23461 | 0.463 | -0.26053 | -307.5457 | 1.3859 | 0.9566 | 0.109 | -0.011 | 0.149 | 0.019 | 0.1 | 0.034 | 0.2 | RuO2-SnO2-Sb2O5 | 1 | Pt | 10 | 100 | 20 |  | H2SO4 | 0.1 | 40
127 | 0.00015 | 0.9296 | 0.219 | 0.206 | 0.309 | -0.239 | -0.0254 | -0.23947 | 0.21407 | 0.474 | -0.26487 | -767.1752 | 1.3871 | 0.9223 | 0.142 | -0.004 | 0.176 | 0.024 | 0.159 | 0.036 | 0.2 | RuO2-SnO2-Sb2O5 | 1 | Pt | 10 | 100 | 20 |  | H2SO4 | 0.1 | 40
128 | 8.333e-05 | 1.1677 | 0.219 | 0.207 | 0.355 | -0.321 | -0.02601 | -0.24047 | 0.21446 | 0.464 | -0.26648 | -767.174 | 1.3836 | 0.9576 | 0.153 | 0.01 | 0.188 | 0.01 | 0.17 | 0.03 | 0.2 | RuO2-SnO2-Sb2O5 | 1 | Pt | 10 | 100 | 20 |  | H2SO4 | 0.1 | 40
129 | 0.0002 | 2.542 | 0.219 | 0.203 | 0.335 | -0.273 | -0.028 | -0.233 | 0.205 | 0.463 | -0.261 | -767.173 | 1.393 | 0.933 | 0.128 | 0.03 | 0.222 | 0.037 | 0.164 | 0.04 | 0.2 | RuO2-SnO2-Sb2O5 | 1 | Pt | 10 | 100 | 20 |  | H2SO4 | 0.1 | 40
130 | 0.0021666 | 3.581 | 0.237 | 0.208 | 0.37 | -0.251 | -0.10695 | -0.25819 | 0.15124 | 0.492 | -0.36514 | -512.1164 | 1.6013 | 0.101 | 0.197 | -0.013 | 0.149 | 0.009 | 0.142 | 0.017 | 0.2 | RuO2-SnO2-Sb2O5 | 1 | Pt | 10 | 100 | 20 |  | H2SO4 | 0.1 | 40
131 | 0.0015666 | 3.5533 | 0.239 | 0.211 | 0.345 | -0.28 | -0.09769 | -0.25814 | 0.16045 | 0.467 | -0.35583 | -512.108 | 1.587 | 0.8893 | 0.072 | -0.006 | 0.157 | 0.007 | 0.134 | 0.01 | 0.2 | RuO2-SnO2-Sb2O5 | 1 | Pt | 10 | 100 | 20 |  | H2SO4 | 0.1 | 40
132 | 0.002 | 5.3058 | 0.239 | 0.207 | 0.366 | -0.283 | -0.08894 | -0.26248 | 0.17354 | 0.458 | -0.35142 | -512.11 | 1.5896 | 0.237 | 0.196 | -0.013 | 0.145 | 0.005 | 0.14 | 0.035 | 0.2 | RuO2-SnO2-Sb2O5 | 1 | Pt | 10 | 100 | 20 |  | H2SO4 | 0.1 | 40
133 | 0.0002333 | 2.0594 | 0.219 | 0.203 | 0.823 | -0.265 | -0.0624 | -0.2387 | 0.1763 | 0.494 | -0.3011 | -496.1943 | 1.8147 | 0.9338 | 0.128 | 0.004 | 0.14 | 0.01 | 0.101 | 0.032 | 0.2 | RuO2-SnO2-Sb2O5 | 1 | Pt | 10 | 100 | 20 |  | H2SO4 | 0.1 | 40
134 | 0.00014167 | 2.0637 | 0.225 | 0.206 | 0.815 | -0.255 | -0.05843 | -0.24131 | 0.18288 | 0.48 | -0.29974 | -496.1826 | 1.8379 | 0.9341 | 0.139 | 0.015 | 0.155 | 0.013 | 0.101 | 0.022 | 0.2 | RuO2-SnO2-Sb2O5 | 1 | Pt | 10 | 100 | 20 |  | H2SO4 | 0.1 | 40
135 | 0.00018333 | 1.8691 | 0.225 | 0.202 | 0.813 | -0.259 | -0.04717 | -0.24462 | 0.19745 | 0.479 | -0.29179 | -496.185 | 1.8297 | 0.9357 | 0.142 | 0.014 | 0.139 | 0.024 | 0.12 | 0.033 | 0.2 | RuO2-SnO2-Sb2O5 | 1 | Pt | 10 | 100 | 20 |  | H2SO4 | 0.1 | 40
136 | 0.0007333 | 2.9981 | 0.219 | 0.123 | 0.419 | -0.261 | -0.07847 | -0.24344 | 0.16497 | 0.492 | -0.32191 | -420.9194 | 1.7383 | 0.1175 | 0.151 | -0.018 | 0.151 | 0.009 | 0.113 | 0.01 | 0.2 | RuO2-SnO2-Sb2O5 | 1 | Pt | 10 | 100 | 20 |  | H2SO4 | 0.1 | 40
137 | 0.0006 | 4.1496 | 0.216 | 0.103 | 0.424 | -0.264 | -0.07075 | -0.24503 | 0.17428 | 0.464 | -0.31578 | -420.9058 | 1.8857 | 0.9561 | 0.166 | 0 | 0.152 | 0.008 | 0.127 | 0.004 | 0.2 | RuO2-SnO2-Sb2O5 | 1 | Pt | 10 | 100 | 20 |  | H2SO4 | 0.1 | 40
138 | 0.00051666 | 3.3728 | 0.222 | 0.1 | 0.417 | -0.286 | -0.06197 | -0.24731 | 0.18534 | 0.466 | -0.30928 | -420.9087 | 1.8722 | 0.9546 | 0.165 | -0.008 | 0.146 | 0.021 | 0.155 | 0.028 | 0.2 | RuO2-SnO2-Sb2O5 | 1 | Pt | 10 | 100 | 20 |  | H2SO4 | 0.1 | 40
139 | 6e-05 | 1.542 | 0.21 | 0.201 | 0.315 | -0.247 | -0.01296 | -0.24757 | 0.23461 | 0.463 | -0.26053 | -307.5457 | 1.3859 | 0.9566 | 0.109 | -0.011 | 0.149 | 0.019 | 0.1 | 0.034 | 1 | BDD | 4 | Stainless steel | 4 | 20 | 250 | 1 | Na2SO4 | 0.2 | 25 | 11 | [19]
140 | 0.00024333 | 3.581 | 0.237 | 0.208 | 0.37 | -0.251 | -0.10695 | -0.25819 | 0.15124 | 0.492 | -0.36514 | -512.1164 | 1.6013 | 0.101 | 0.197 | -0.013 | 0.149 | 0.009 | 0.142 | 0.017 | 1 | BDD | 4 | Stainless steel | 4 | 20 | 250 | 1 | Na2SO4 | 0.2 | 25 | 11
141 | 0.00017 | 3.5533 | 0.239 | 0.211 | 0.345 | -0.28 | -0.09769 | -0.25814 | 0.16045 | 0.467 | -0.35583 | -512.108 | 1.587 | 0.8893 | 0.072 | -0.006 | 0.157 | 0.007 | 0.134 | 0.01 | 1 | BDD | 4 | Stainless steel | 4 | 20 | 250 | 1 | Na2SO4 | 0.2 | 25 | 11
142 | 0.000155 | 5.3058 | 0.239 | 0.207 | 0.366 | -0.283 | -0.08894 | -0.26248 | 0.17354 | 0.458 | -0.35142 | -512.11 | 1.5896 | 0.237 | 0.196 | -0.013 | 0.145 | 0.005 | 0.14 | 0.035 | 1 | BDD | 4 | Stainless steel | 4 | 20 | 250 | 1 | Na2SO4 | 0.2 | 25 | 11
143 | 7.666e-05 | 1.345 | 0.215 | 0.198 | 0.358 | -0.352 | -0.00519 | -0.22163 | 0.21644 | 0.462 | -0.22682 | -382.796 | 1.3748 | 0.9599 | 0.139 | 0.034 | 0.107 | 0.005 | 0.096 | 0.04 | 1 | BDD | 4 | Stainless steel | 4 | 20 | 250 | 1 | Na2SO4 | 0.2 | 25 | 11
144 | 4.8333e-05 | 1.8691 | 0.225 | 0.202 | 0.813 | -0.259 | -0.04717 | -0.24462 | 0.19745 | 0.479 | -0.29179 | -496.185 | 1.8297 | 0.9357 | 0.142 | 0.014 | 0.139 | 0.024 | 0.12 | 0.033 | 1 | BDD | 4 | Stainless steel | 4 | 20 | 250 | 1 | Na2SO4 | 0.2 | 25 | 11
145 | 7e-05 | 3.3728 | 0.222 | 0.1 | 0.417 | -0.286 | -0.06197 | -0.24731 | 0.18534 | 0.466 | -0.30928 | -420.9087 | 1.8722 | 0.9546 | 0.165 | -0.008 | 0.146 | 0.021 | 0.155 | 0.028 | 1 | BDD | 4 | Stainless steel | 4 | 20 | 250 | 1 | Na2SO4 | 0.2 | 25 | 11
146 | 5.666e-05 | 1.3574 | 0.213 | 0.196 | 0.331 | -0.579 | -0.01043 | -0.2199 | 0.20947 | 0.46 | -0.23033 | -346.8786 | 1.3882 | 0.1008 | 0.118 | -0.026 | 0.13 | -0.026 | 0.093 | -0.026 | 1 | BDD | 4 | Stainless steel | 4 | 20 | 250 | 1 | Na2SO4 | 0.2 | 25 | 11
147 | 5.666e-05 | 0.4958 | 0.214 | 0.161 | 0.311 | -0.275 | -0.01246 | -0.20516 | 0.1927 | 0.459 | -0.21762 | -422.1024 | 1.4092 | 0.1007 | 0.117 | -0.039 | 0.119 | -0.053 | 0.09 | -0.046 | 1 | BDD | 4 | Stainless steel | 4 | 20 | 250 | 1 | Na2SO4 | 0.2 | 25 | 11
148 | 7.5e-05 | 2.0789 | 0.212 | 0.196 | 0.303 | -0.268 | -0.00796 | -0.19151 | 0.18355 | 0.458 | -0.19947 | -362.9213 | 1.4023 | 0.9596 | 0.112 | -0.007 | 0.122 | 0.037 | 0.09 | 0.015 | 1 | BDD | 4 | Stainless steel | 4 | 20 | 250 | 1 | Na2SO4 | 0.2 | 25 | 11
149 | 0.0002 | 6.2527 | 0.22 | 0.18 | 0.813 | -0.351 | -0.06772 | -0.19516 | 0.12744 | 0.479 | -0.26288 | -895.5054 | 1.8353 | 0.9313 | 0.113 | -0.021 | 0.086 | -0.036 | 0.075 | -0.029 | 0.371 | PbO2 | 50 | Stainless steel | 50 | 10 | 300 | 0.5 | NaClO4 | 0.5 | 25 | 3 | [20]
150 | 0.00025278 | 6.2527 | 0.22 | 0.18 | 0.813 | -0.351 | -0.06772 | -0.19516 | 0.12744 | 0.479 | -0.26288 | -895.5054 | 1.8353 | 0.9313 | 0.113 | -0.021 | 0.086 | -0.036 | 0.075 | -0.029 | 0.371 | PbO2 | 50 | Stainless steel | 50 | 20 | 300 | 0.5 | NaClO4 | 0.5 | 25 | 3
151 | 0.00031389 | 6.2527 | 0.22 | 0.18 | 0.813 | -0.351 | -0.06772 | -0.19516 | 0.12744 | 0.479 | -0.26288 | -895.5054 | 1.8353 | 0.9313 | 0.113 | -0.021 | 0.086 | -0.036 | 0.075 | -0.029 | 0.371 | PbO2 | 50 | Stainless steel | 50 | 30 | 300 | 0.5 | NaClO4 | 0.5 | 25 | 3
152 | 0.00038055 | 6.2527 | 0.22 | 0.18 | 0.813 | -0.351 | -0.06772 | -0.19516 | 0.12744 | 0.479 | -0.26288 | -895.5054 | 1.8353 | 0.9313 | 0.113 | -0.021 | 0.086 | -0.036 | 0.075 | -0.029 | 0.371 | PbO2 | 50 | Stainless steel | 50 | 40 | 300 | 0.5 | NaClO4 | 0.5 | 25 | 3
153 | 0.000366 | 6.2527 | 0.22 | 0.18 | 0.813 | -0.351 | -0.06772 | -0.19516 | 0.12744 | 0.479 | -0.26288 | -895.5054 | 1.8353 | 0.9313 | 0.113 | -0.021 | 0.086 | -0.036 | 0.075 | -0.029 | 0.371 | BDD | 50 | Stainless steel | 50 | 10 | 300 | 0.5 | NaClO4 | 0.5 | 25 | 3
154 | 0.0003888 | 6.2527 | 0.22 | 0.18 | 0.813 | -0.351 | -0.06772 | -0.19516 | 0.12744 | 0.479 | -0.26288 | -895.5054 | 1.8353 | 0.9313 | 0.113 | -0.021 | 0.086 | -0.036 | 0.075 | -0.029 | 0.371 | BDD | 50 | Stainless steel | 50 | 20 | 300 | 0.5 | NaClO4 | 0.5 | 25 | 3
155 | 0.00045833 | 6.2527 | 0.22 | 0.18 | 0.813 | -0.351 | -0.06772 | -0.19516 | 0.12744 | 0.479 | -0.26288 | -895.5054 | 1.8353 | 0.9313 | 0.113 | -0.021 | 0.086 | -0.036 | 0.075 | -0.029 | 0.371 | BDD | 50 | Stainless steel | 50 | 30 | 300 | 0.5 | NaClO4 | 0.5 | 25 | 3
156 | 0.00049444 | 6.2527 | 0.22 | 0.18 | 0.813 | -0.351 | -0.06772 | -0.19516 | 0.12744 | 0.479 | -0.26288 | -895.5054 | 1.8353 | 0.9313 | 0.113 | -0.021 | 0.086 | -0.036 | 0.075 | -0.029 | 0.371 | BDD | 50 | Stainless steel | 50 | 40 | 300 | 0.5 | NaClO4 | 0.5 | 25 | 3
157 | 0.0031166 | 3.257 | 0.228 | 0.199 | 0.277 | -0.569 | -0.04363 | -0.23786 | 0.19423 | 0.477 | -0.28149 | -11026.0315 | 1.3497 | 0.1014 | 0.141 | -0.012 | 0.14 | -0.013 | 0.127 | -0.013 | 0.006 | F-Ti4O7 | 4 | Stainless steel | 4 | 10 | 1000 | 0.7 | NaClO4 | 0.1 | 25 |  | [21]
158 | 0.01496 | 1.542 | 0.21 | 0.201 | 0.315 | -0.247 | -0.01296 | -0.24757 | 0.23461 | 0.463 | -0.26053 | -307.5457 | 1.3859 | 0.9566 | 0.109 | -0.011 | 0.149 | 0.019 | 0.1 | 0.034 | 1 | Ti4O7 | 17.1 | Stainless steel | 16.5 | 20 | 200 |  | NaClO4 | 0.1 | 23.5 |  | [22]
159 | 0.01105 | 2.542 | 0.219 | 0.203 | 0.335 | -0.273 | -0.028 | -0.233 | 0.205 | 0.463 | -0.261 | -767.173 | 1.393 | 0.933 | 0.128 | 0.03 | 0.222 | 0.037 | 0.164 | 0.04 | 1 | Ti4O7 | 17.1 | Stainless steel | 16.5 | 20 | 200 |  | NaClO4 | 0.1 | 23.5
160 | 0.001783 | 4.1225 | 0.236 | 0.198 | 0.817 | -0.253 | -0.04246 | -0.24359 | 0.20113 | 0.481 | -0.28605 | -1454.7194 | 1.8611 | 0.8964 | 0.121 | -0.033 | 0.2 | -0.034 | 0.151 | -0.033 | 1 | Ti4O7 | 17.1 | Stainless steel | 16.5 | 20 | 200 |  | NaClO4 | 0.1 | 23.5
161 | 0.0088 | 1.542 | 0.21 | 0.201 | 0.315 | -0.247 | -0.01296 | -0.24757 | 0.23461 | 0.463 | -0.26053 | -307.5457 | 1.3859 | 0.9566 | 0.109 | -0.011 | 0.149 | 0.019 | 0.1 | 0.034 | 1 | Ti4O7 | 17.1 | Stainless steel | 16.5 | 20 | 200 |  | NaClO4 | 0.1 | 8.5
162 | 0.004583 | 2.542 | 0.219 | 0.203 | 0.335 | -0.273 | -0.028 | -0.233 | 0.205 | 0.463 | -0.261 | -767.173 | 1.393 | 0.933 | 0.128 | 0.03 | 0.222 | 0.037 | 0.164 | 0.04 | 1 | Ti4O7 | 17.1 | Stainless steel | 16.5 | 20 | 200 |  | NaClO4 | 0.1 | 8.5
163 | 0.000583 | 4.1225 | 0.236 | 0.198 | 0.817 | -0.253 | -0.04246 | -0.24359 | 0.20113 | 0.481 | -0.28605 | -1454.7194 | 1.8611 | 0.8964 | 0.121 | -0.033 | 0.2 | -0.034 | 0.151 | -0.033 | 1 | Ti4O7 | 17.1 | Stainless steel | 16.5 | 20 | 200 |  | NaClO4 | 0.1 | 8.5
164 | 0.0001083 | 1.542 | 0.21 | 0.201 | 0.315 | -0.247 | -0.01296 | -0.24757 | 0.23461 | 0.463 | -0.26053 | -307.5457 | 1.3859 | 0.9566 | 0.109 | -0.011 | 0.149 | 0.019 | 0.1 | 0.034 | 1 | Ti4O7 | 10 | Stainless steel | 10 | 5 | 500 |  | Na2SO4 | 0.05 | 25 |  | [23]
165 | 0.0002416 | 1.542 | 0.21 | 0.201 | 0.315 | -0.247 | -0.01296 | -0.24757 | 0.23461 | 0.463 | -0.26053 | -307.5457 | 1.3859 | 0.9566 | 0.109 | -0.011 | 0.149 | 0.019 | 0.1 | 0.034 | 1 | Ti4O7 | 10 | Stainless steel | 10 | 10 | 500 |  | Na2SO4 | 0.05 | 25
166 | 0.0002694 | 1.542 | 0.21 | 0.201 | 0.315 | -0.247 | -0.01296 | -0.24757 | 0.23461 | 0.463 | -0.26053 | -307.5457 | 1.3859 | 0.9566 | 0.109 | -0.011 | 0.149 | 0.019 | 0.1 | 0.034 | 1 | Ti4O7 | 10 | Stainless steel | 10 | 20 | 500 |  | Na2SO4 | 0.05 | 25
167 | 0.00152 | 7.5532 | 0.239 | 0.185 | 0.609 | -0.321 | -0.05241 | -0.22805 | 0.17564 | 0.427 | -0.28046 | -1154.8877 | 1.9651 | 0.9352 | 0.126 | -0.015 | 0.125 | -0.014 | 0.07 | 0.001 | 0.2 | Ti4O7 | 80 | Stainless steel | 80 | 10 | 1000 | 5 | Na2SO4 | 0.05 | 25 | 6.33 | [24]
168 | 0.000623 | 7.5532 | 0.239 | 0.185 | 0.609 | -0.321 | -0.05241 | -0.22805 | 0.17564 | 0.427 | -0.28046 | -1154.8877 | 1.9651 | 0.9352 | 0.126 | -0.015 | 0.125 | -0.014 | 0.07 | 0.001 | 0.2 | Ti4O7 | 80 | Stainless steel | 80 | 10 | 1000 | 5 | Na2SO4 | 0.05 | 25 | 9.91
169 | 0.001638 | 7.5532 | 0.239 | 0.185 | 0.609 | -0.321 | -0.05241 | -0.22805 | 0.17564 | 0.427 | -0.28046 | -1154.8877 | 1.9651 | 0.9352 | 0.126 | -0.015 | 0.125 | -0.014 | 0.07 | 0.001 | 0.2 | Ti4O7 | 80 | Stainless steel | 80 | 10 | 1000 | 5 | Na2SO4 | 0.05 | 25 | 2.64
170 | 6.5e-05 | 7.5532 | 0.239 | 0.185 | 0.609 | -0.321 | -0.05241 | -0.22805 | 0.17564 | 0.427 | -0.28046 | -1154.8877 | 1.9651 | 0.9352 | 0.126 | -0.015 | 0.125 | -0.014 | 0.07 | 0.001 | 0.2 | Ti4O7 | 80 | Stainless steel | 80 | 3 | 1000 | 5 | Na2SO4 | 0.05 | 25 | 6.33
171 | 0.00224 | 7.5532 | 0.239 | 0.185 | 0.609 | -0.321 | -0.05241 | -0.22805 | 0.17564 | 0.427 | -0.28046 | -1154.8877 | 1.9651 | 0.9352 | 0.126 | -0.015 | 0.125 | -0.014 | 0.07 | 0.001 | 0.2 | Ti4O7 | 80 | Stainless steel | 80 | 20 | 1000 | 5 | Na2SO4 | 0.05 | 25 | 6.33
172 | 0.0004833 | 3.4401 | 0.238 | 0.189 | 0.634 | -0.359 | -0.04213 | -0.22683 | 0.1847 | 0.238 | -0.26896 | -683.6808 | 1.7764 | 0.1019 | 0.244 | -0.033 | 0.317 | -0.033 | 0.281 | -0.033 | 0.174 | SnO2 | 10 | Pt | 10 | 20 | 140 |  | Na2SO4 | 0.1 | 25 | 5.85 | [25]
173 | 0.000383 | 3.4401 | 0.238 | 0.189 | 0.634 | -0.359 | -0.04213 | -0.22683 | 0.1847 | 0.238 | -0.26896 | -683.6808 | 1.7764 | 0.1019 | 0.244 | -0.033 | 0.317 | -0.033 | 0.281 | -0.033 | 0.435 | SnO2 | 10 | Pt | 10 | 20 | 140 |  | Na2SO4 | 0.1 | 25 | 5.85
174 | 0.0002916 | 3.4401 | 0.238 | 0.189 | 0.634 | -0.359 | -0.04213 | -0.22683 | 0.1847 | 0.238 | -0.26896 | -683.6808 | 1.7764 | 0.1019 | 0.244 | -0.033 | 0.317 | -0.033 | 0.281 | -0.033 | 0.87 | SnO2 | 10 | Pt | 10 | 20 | 140 |  | Na2SO4 | 0.1 | 25 | 5.85
175 | 0.00028333 | 3.4401 | 0.238 | 0.189 | 0.634 | -0.359 | -0.04213 | -0.22683 | 0.1847 | 0.238 | -0.26896 | -683.6808 | 1.7764 | 0.1019 | 0.244 | -0.033 | 0.317 | -0.033 | 0.281 | -0.033 | 1.739 | SnO2 | 10 | Pt | 10 | 20 | 140 |  | Na2SO4 | 0.1 | 25 | 5.85
176 | 0.0002 | 3.4401 | 0.238 | 0.189 | 0.634 | -0.359 | -0.04213 | -0.22683 | 0.1847 | 0.238 | -0.26896 | -683.6808 | 1.7764 | 0.1019 | 0.244 | -0.033 | 0.317 | -0.033 | 0.281 | -0.033 | 0.435 | SnO2 | 10 | Pt | 10 | 5 | 140 |  | Na2SO4 | 0.1 | 25 | 5.85
177 | 0.00021666 | 3.4401 | 0.238 | 0.189 | 0.634 | -0.359 | -0.04213 | -0.22683 | 0.1847 | 0.238 | -0.26896 | -683.6808 | 1.7764 | 0.1019 | 0.244 | -0.033 | 0.317 | -0.033 | 0.281 | -0.033 | 0.435 | SnO2 | 10 | Pt | 10 | 10 | 140 |  | Na2SO4 | 0.1 | 25 | 5.85
178 | 0.00038333 | 3.4401 | 0.238 | 0.189 | 0.634 | -0.359 | -0.04213 | -0.22683 | 0.1847 | 0.238 | -0.26896 | -683.6808 | 1.7764 | 0.1019 | 0.244 | -0.033 | 0.317 | -0.033 | 0.281 | -0.033 | 0.435 | SnO2 | 10 | Pt | 10 | 30 | 140 |  | Na2SO4 | 0.1 | 25 | 5.85
179 | 0.00041666 | 3.4401 | 0.238 | 0.189 | 0.634 | -0.359 | -0.04213 | -0.22683 | 0.1847 | 0.238 | -0.26896 | -683.6808 | 1.7764 | 0.1019 | 0.244 | -0.033 | 0.317 | -0.033 | 0.281 | -0.033 | 0.435 | SnO2 | 10 | Pt | 10 | 20 | 140 |  | Na2SO4 | 0.1 | 25 | 3.05
180 | 0.00038333 | 3.4401 | 0.238 | 0.189 | 0.634 | -0.359 | -0.04213 | -0.22683 | 0.1847 | 0.238 | -0.26896 | -683.6808 | 1.7764 | 0.1019 | 0.244 | -0.033 | 0.317 | -0.033 | 0.281 | -0.033 | 0.435 | SnO2 | 10 | Pt | 10 | 20 | 140 |  | Na2SO4 | 0.1 | 25 | 5.1
181 | 0.00033333 | 3.4401 | 0.238 | 0.189 | 0.634 | -0.359 | -0.04213 | -0.22683 | 0.1847 | 0.238 | -0.26896 | -683.6808 | 1.7764 | 0.1019 | 0.244 | -0.033 | 0.317 | -0.033 | 0.281 | -0.033 | 0.435 | SnO2 | 10 | Pt | 10 | 20 | 140 |  | Na2SO4 | 0.1 | 25 | 7.2
182 | 0.00035 | 3.4401 | 0.238 | 0.189 | 0.634 | -0.359 | -0.04213 | -0.22683 | 0.1847 | 0.238 | -0.26896 | -683.6808 | 1.7764 | 0.1019 | 0.244 | -0.033 | 0.317 | -0.033 | 0.281 | -0.033 | 0.435 | SnO2 | 10 | Pt | 10 | 20 | 140 |  | Na2SO4 | 0.1 | 25 | 11
183 | 0.00031666 | 3.4401 | 0.238 | 0.189 | 0.634 | -0.359 | -0.04213 | -0.22683 | 0.1847 | 0.238 | -0.26896 | -683.6808 | 1.7764 | 0.1019 | 0.244 | -0.033 | 0.317 | -0.033 | 0.281 | -0.033 | 0.435 | SnO2 | 10 | Pt | 10 | 20 | 140 |  | Na2SO4 | 0.05 | 25 | 5.85
184 | 0.000533 | 3.4401 | 0.238 | 0.189 | 0.634 | -0.359 | -0.04213 | -0.22683 | 0.1847 | 0.238 | -0.26896 | -683.6808 | 1.7764 | 0.1019 | 0.244 | -0.033 | 0.317 | -0.033 | 0.281 | -0.033 | 0.435 | SnO2 | 10 | Pt | 10 | 20 | 140 |  | Na2SO4 | 0.5 | 25 | 5.85
185 | 0.00021666 | 3.4401 | 0.238 | 0.189 | 0.634 | -0.359 | -0.04213 | -0.22683 | 0.1847 | 0.238 | -0.26896 | -683.6808 | 1.7764 | 0.1019 | 0.244 | -0.033 | 0.317 | -0.033 | 0.281 | -0.033 | 0.435 | SnO2 | 10 | Pt | 10 | 20 | 140 |  | Na2SO4 | 0.1 | 15 | 5.85
186 | 0.0003833 | 3.4401 | 0.238 | 0.189 | 0.634 | -0.359 | -0.04213 | -0.22683 | 0.1847 | 0.238 | -0.26896 | -683.6808 | 1.7764 | 0.1019 | 0.244 | -0.033 | 0.317 | -0.033 | 0.281 | -0.033 | 0.435 | SnO2 | 10 | Pt | 10 | 20 | 140 |  | Na2SO4 | 0.1 | 35 | 5.85
187 | 0.0004 | 3.4401 | 0.238 | 0.189 | 0.634 | -0.359 | -0.04213 | -0.22683 | 0.1847 | 0.238 | -0.26896 | -683.6808 | 1.7764 | 0.1019 | 0.244 | -0.033 | 0.317 | -0.033 | 0.281 | -0.033 | 0.435 | SnO2 | 10 | Pt | 10 | 20 | 140 |  | Na2SO4 | 0.1 | 45 | 5.85
188 | 0.0003 | 10.3828 | 0.223 | 0.164 | 0.77 | -0.376 | -0.07082 | -0.22279 | 0.15197 | 0.495 | -0.29361 | -1564.476 | 1.6269 | 0.1535 | 0.135 | -0.029 | 0.097 | -0.02 | 0.069 | -0.023 | 0.225 | RuO2 –IrO2 | 31.5 | Stainless steel | 31.5 | 15.9 | 200 | 3.8 | Na2SO4 | 0.1 | 25 | 3.9 | [26]
189 | 0.0004666 | 10.3828 | 0.223 | 0.164 | 0.77 | -0.376 | -0.07082 | -0.22279 | 0.15197 | 0.495 | -0.29361 | -1564.476 | 1.6269 | 0.1535 | 0.135 | -0.029 | 0.097 | -0.02 | 0.069 | -0.023 | 0.225 | RuO2 –IrO2 | 31.5 | Stainless steel | 31.5 | 31.7 | 200 | 3.8 | Na2SO4 | 0.1 | 25 | 3.9
190 | 0.00058333 | 10.3828 | 0.223 | 0.164 | 0.77 | -0.376 | -0.07082 | -0.22279 | 0.15197 | 0.495 | -0.29361 | -1564.476 | 1.6269 | 0.1535 | 0.135 | -0.029 | 0.097 | -0.02 | 0.069 | -0.023 | 0.225 | RuO2 –IrO2 | 31.5 | Stainless steel | 31.5 | 47.6 | 200 | 3.8 | Na2SO4 | 0.1 | 25 | 3.9
191 | 0.0007666 | 10.3828 | 0.223 | 0.164 | 0.77 | -0.376 | -0.07082 | -0.22279 | 0.15197 | 0.495 | -0.29361 | -1564.476 | 1.6269 | 0.1535 | 0.135 | -0.029 | 0.097 | -0.02 | 0.069 | -0.023 | 0.225 | RuO2 –IrO2 | 31.5 | Stainless steel | 31.5 | 63.5 | 200 | 3.8 | Na2SO4 | 0.1 | 25 | 3.9
192 | 0.0003944 | 4.5912 | 0.239 | 0.222 | 0.813 | -0.269 | -0.04764 | -0.22986 | 0.18222 | 0.498 | -0.2775 | -646.6722 | 1.8301 | 0.929 | 0.142 | 0.021 | 0.124 | 0.015 | 0.109 | 0.029 | 5.315 | BDD | 50 | Stainless steel | 50 | 20 | 300 | 1 | HClO4 | 0.1 | 25 |  | [27]
193 | 0.0005638 | 4.5912 | 0.239 | 0.222 | 0.813 | -0.269 | -0.04764 | -0.22986 | 0.18222 | 0.498 | -0.2775 | -646.6722 | 1.8301 | 0.929 | 0.142 | 0.021 | 0.124 | 0.015 | 0.109 | 0.029 | 5.315 | BDD | 50 | Stainless steel | 50 | 40 | 300 | 1 | HClO4 | 0.1 | 25
194 | 0.001261 | 4.5912 | 0.239 | 0.222 | 0.813 | -0.269 | -0.04764 | -0.22986 | 0.18222 | 0.498 | -0.2775 | -646.6722 | 1.8301 | 0.929 | 0.142 | 0.021 | 0.124 | 0.015 | 0.109 | 0.029 | 5.315 | BDD | 50 | Stainless steel | 50 | 60 | 300 | 1 | HClO4 | 0.1 | 25
195 | 0.003633 | 2.098 | 0.246 | 0.188 | 0.701 | -0.657 | -0.01499 | -0.21033 | 0.19534 | 0.461 | -0.22532 | -515.6255 | 1.7653 | 0.946 | 0.083 | -0.023 | 0.11 | -0.016 | 0.085 | -0.019 | 1 | BDD | 7.5 | Pt | 7.5 | 66.7 | 100 |  | Na2SO4 | 0.025 |  | 7.8 | [28]
196 | 0.000145 | 2.098 | 0.246 | 0.188 | 0.701 | -0.657 | -0.01499 | -0.21033 | 0.19534 | 0.461 | -0.22532 | -515.6255 | 1.7653 | 0.946 | 0.083 | -0.023 | 0.11 | -0.016 | 0.085 | -0.019 | 1 | SnO2 | 7.5 | Pt | 7.5 | 66.7 | 100 |  | Na2SO4 | 0.025 |  | 7.8
197 | 0.00018666 | 2.098 | 0.246 | 0.188 | 0.701 | -0.657 | -0.01499 | -0.21033 | 0.19534 | 0.461 | -0.22532 | -515.6255 | 1.7653 | 0.946 | 0.083 | -0.023 | 0.11 | -0.016 | 0.085 | -0.019 | 1 | IrO2 | 7.5 | Pt | 7.5 | 66.7 | 100 |  | Na2SO4 | 0.025 |  | 7.8
198 | 0.000132 | 5.8697 | 0.211 | 0.202 | 0.199 | -0.228 | -0.05023 | -0.25141 | 0.20118 | 0.211 | -0.30164 | -911.9186 | 1.6562 | 0.9384 | 0.126 | -0.026 | 0.276 | -0.018 | 0.201 | -0.022 | 0.55 | PbO2 | 18 | Stainless steel | 18 | 10 | 200 | 1.5 | Na2SO4 | 0.05 |  | 5 | [29]
199 | 0.000175 | 5.8697 | 0.211 | 0.202 | 0.199 | -0.228 | -0.05023 | -0.25141 | 0.20118 | 0.211 | -0.30164 | -911.9186 | 1.6562 | 0.9384 | 0.126 | -0.026 | 0.276 | -0.018 | 0.201 | -0.022 | 0.55 | PbO2 | 18 | Stainless steel | 18 | 15 | 200 | 1.5 | Na2SO4 | 0.05 |  | 5
200 | 0.00022 | 5.8697 | 0.211 | 0.202 | 0.199 | -0.228 | -0.05023 | -0.25141 | 0.20118 | 0.211 | -0.30164 | -911.9186 | 1.6562 | 0.9384 | 0.126 | -0.026 | 0.276 | -0.018 | 0.201 | -0.022 | 0.55 | PbO2 | 18 | Stainless steel | 18 | 20 | 200 | 1.5 | Na2SO4 | 0.05 |  | 5
201 | 0.000305 | 5.8697 | 0.211 | 0.202 | 0.199 | -0.228 | -0.05023 | -0.25141 | 0.20118 | 0.211 | -0.30164 | -911.9186 | 1.6562 | 0.9384 | 0.126 | -0.026 | 0.276 | -0.018 | 0.201 | -0.022 | 0.55 | PbO2 | 18 | Stainless steel | 18 | 25 | 200 | 1.5 | Na2SO4 | 0.05 |  | 5
202 | 0.00033 | 5.8697 | 0.211 | 0.202 | 0.199 | -0.228 | -0.05023 | -0.25141 | 0.20118 | 0.211 | -0.30164 | -911.9186 | 1.6562 | 0.9384 | 0.126 | -0.026 | 0.276 | -0.018 | 0.201 | -0.022 | 0.55 | PbO2 | 18 | Stainless steel | 18 | 30 | 200 | 1.5 | Na2SO4 | 0.05 |  | 5
203 | 0.000158 | 5.8697 | 0.211 | 0.202 | 0.199 | -0.228 | -0.05023 | -0.25141 | 0.20118 | 0.211 | -0.30164 | -911.9186 | 1.6562 | 0.9384 | 0.126 | -0.026 | 0.276 | -0.018 | 0.201 | -0.022 | 0.55 | PbO2 | 18 | Stainless steel | 18 | 25 | 200 | 1.5 | Na2SO4 | 0.014 |  | 5
204 | 0.000198 | 5.8697 | 0.211 | 0.202 | 0.199 | -0.228 | -0.05023 | -0.25141 | 0.20118 | 0.211 | -0.30164 | -911.9186 | 1.6562 | 0.9384 | 0.126 | -0.026 | 0.276 | -0.018 | 0.201 | -0.022 | 0.55 | PbO2 | 18 | Stainless steel | 18 | 25 | 200 | 1.5 | Na2SO4 | 0.032 |  | 5
205 | 0.00029 | 5.8697 | 0.211 | 0.202 | 0.199 | -0.228 | -0.05023 | -0.25141 | 0.20118 | 0.211 | -0.30164 | -911.9186 | 1.6562 | 0.9384 | 0.126 | -0.026 | 0.276 | -0.018 | 0.201 | -0.022 | 0.55 | PbO2 | 18 | Stainless steel | 18 | 25 | 200 | 1.5 | Na2SO4 | 0.067 |  | 5
206 | 0.000293 | 5.8697 | 0.211 | 0.202 | 0.199 | -0.228 | -0.05023 | -0.25141 | 0.20118 | 0.211 | -0.30164 | -911.9186 | 1.6562 | 0.9384 | 0.126 | -0.026 | 0.276 | -0.018 | 0.201 | -0.022 | 0.55 | PbO2 | 18 | Stainless steel | 18 | 25 | 200 | 1.5 | Na2SO4 | 0.05 |  | 3
207 | 0.00028 | 5.8697 | 0.211 | 0.202 | 0.199 | -0.228 | -0.05023 | -0.25141 | 0.20118 | 0.211 | -0.30164 | -911.9186 | 1.6562 | 0.9384 | 0.126 | -0.026 | 0.276 | -0.018 | 0.201 | -0.022 | 0.55 | PbO2 | 18 | Stainless steel | 18 | 25 | 200 | 1.5 | Na2SO4 | 0.05 |  | 7
208 | 0.00024 | 5.8697 | 0.211 | 0.202 | 0.199 | -0.228 | -0.05023 | -0.25141 | 0.20118 | 0.211 | -0.30164 | -911.9186 | 1.6562 | 0.9384 | 0.126 | -0.026 | 0.276 | -0.018 | 0.201 | -0.022 | 0.55 | PbO2 | 18 | Stainless steel | 18 | 25 | 200 | 1.5 | Na2SO4 | 0.05 |  | 9
209 | 0.000292 | 5.8697 | 0.211 | 0.202 | 0.199 | -0.228 | -0.05023 | -0.25141 | 0.20118 | 0.211 | -0.30164 | -911.9186 | 1.6562 | 0.9384 | 0.126 | -0.026 | 0.276 | -0.018 | 0.201 | -0.022 | 0.53 | PbO2 | 18 | Stainless steel | 18 | 25 | 200 | 1.5 | Na2SO4 | 0.05 |  | 5
210 | 0.000243 | 5.8697 | 0.211 | 0.202 | 0.199 | -0.228 | -0.05023 | -0.25141 | 0.20118 | 0.211 | -0.30164 | -911.9186 | 1.6562 | 0.9384 | 0.126 | -0.026 | 0.276 | -0.018 | 0.201 | -0.022 | 0.8 | PbO2 | 18 | Stainless steel | 18 | 25 | 200 | 1.5 | Na2SO4 | 0.05 |  | 5
211 | 0.00021 | 5.8697 | 0.211 | 0.202 | 0.199 | -0.228 | -0.05023 | -0.25141 | 0.20118 | 0.211 | -0.30164 | -911.9186 | 1.6562 | 0.9384 | 0.126 | -0.026 | 0.276 | -0.018 | 0.201 | -0.022 | 1.06 | PbO2 | 18 | Stainless steel | 18 | 25 | 200 | 1.5 | Na2SO4 | 0.05 |  | 5
212 | 0.0007216 | 5.3885 | 0.238 | 0.212 | 0.511 | -0.278 | -0.10646 | -0.21439 | 0.10793 | 0.392 | -0.32085 | -2447.2147 | 1.9238 | 0.108 | 0.082 | -0.007 | 0.141 | -0.007 | 0.1 | -0.007 | 0.214 | PbO2 | 50 | Stainless steel | 50 | 10 | 350 | 0.5 | Na2SO4 | 0.5 | 20 | 6.5 | [30]
213 | 0.000885 | 5.3885 | 0.238 | 0.212 | 0.511 | -0.278 | -0.10646 | -0.21439 | 0.10793 | 0.392 | -0.32085 | -2447.2147 | 1.9238 | 0.108 | 0.082 | -0.007 | 0.141 | -0.007 | 0.1 | -0.007 | 0.214 | PbO2 | 50 | Stainless steel | 50 | 20 | 350 | 0.5 | Na2SO4 | 0.5 | 20 | 6.5
214 | 0.000963 | 5.3885 | 0.238 | 0.212 | 0.511 | -0.278 | -0.10646 | -0.21439 | 0.10793 | 0.392 | -0.32085 | -2447.2147 | 1.9238 | 0.108 | 0.082 | -0.007 | 0.141 | -0.007 | 0.1 | -0.007 | 0.214 | PbO2 | 50 | Stainless steel | 50 | 30 | 350 | 0.5 | Na2SO4 | 0.5 | 20 | 6.5
215 | 0.0012183 | 5.3885 | 0.238 | 0.212 | 0.511 | -0.278 | -0.10646 | -0.21439 | 0.10793 | 0.392 | -0.32085 | -2447.2147 | 1.9238 | 0.108 | 0.082 | -0.007 | 0.141 | -0.007 | 0.1 | -0.007 | 0.107 | PbO2 | 50 | Stainless steel | 50 | 10 | 350 | 0.5 | Na2SO4 | 0.5 | 20 | 6.5
216 | 0.00031 | 5.3885 | 0.238 | 0.212 | 0.511 | -0.278 | -0.10646 | -0.21439 | 0.10793 | 0.392 | -0.32085 | -2447.2147 | 1.9238 | 0.108 | 0.082 | -0.007 | 0.141 | -0.007 | 0.1 | -0.007 | 0.321 | PbO2 | 50 | Stainless steel | 50 | 10 | 350 | 0.5 | Na2SO4 | 0.5 | 20 | 6.5
217 | 0.002213 | 5.3885 | 0.238 | 0.212 | 0.511 | -0.278 | -0.10646 | -0.21439 | 0.10793 | 0.392 | -0.32085 | -2447.2147 | 1.9238 | 0.108 | 0.082 | -0.007 | 0.141 | -0.007 | 0.1 | -0.007 | 0.214 | PbO2 | 50 | Stainless steel | 50 | 10 | 350 | 0.5 | Na2SO4 | 0.5 | 20 | 3
218 | 0.0009183 | 5.3885 | 0.238 | 0.212 | 0.511 | -0.278 | -0.10646 | -0.21439 | 0.10793 | 0.392 | -0.32085 | -2447.2147 | 1.9238 | 0.108 | 0.082 | -0.007 | 0.141 | -0.007 | 0.1 | -0.007 | 0.214 | PbO2 | 50 | Stainless steel | 50 | 10 | 350 | 0.5 | Na2SO4 | 0.5 | 20 | 11
219 | 0.002483 | 5.3885 | 0.238 | 0.212 | 0.511 | -0.278 | -0.10646 | -0.21439 | 0.10793 | 0.392 | -0.32085 | -2447.2147 | 1.9238 | 0.108 | 0.082 | -0.007 | 0.141 | -0.007 | 0.1 | -0.007 | 0.214 | PbO2 | 50 | Stainless steel | 50 | 10 | 350 | 0.5 | Na2SO4+NaCl | 0.5+0.003 | 20 | 6.5
220 | 0.0096783 | 5.3885 | 0.238 | 0.212 | 0.511 | -0.278 | -0.10646 | -0.21439 | 0.10793 | 0.392 | -0.32085 | -2447.2147 | 1.9238 | 0.108 | 0.082 | -0.007 | 0.141 | -0.007 | 0.1 | -0.007 | 0.214 | PbO2 | 50 | Stainless steel | 50 | 10 | 350 | 0.5 | Na2SO4+NaCl | 0.5+0.014 | 20 | 6.5
221 | 0.0001966 | 5.3885 | 0.238 | 0.212 | 0.511 | -0.278 | -0.10646 | -0.21439 | 0.10793 | 0.392 | -0.32085 | -2447.2147 | 1.9238 | 0.108 | 0.082 | -0.007 | 0.141 | -0.007 | 0.1 | -0.007 | 0.214 | Ru-SnO2 | 50 | Stainless steel | 50 | 10 | 350 | 0.5 | Na2SO4 | 0.5 | 20 | 6.5
222 | 0.000235 | 5.3885 | 0.238 | 0.212 | 0.511 | -0.278 | -0.10646 | -0.21439 | 0.10793 | 0.392 | -0.32085 | -2447.2147 | 1.9238 | 0.108 | 0.082 | -0.007 | 0.141 | -0.007 | 0.1 | -0.007 | 0.214 | Ru-SnO2 | 50 | Stainless steel | 50 | 20 | 350 | 0.5 | Na2SO4 | 0.5 | 20 | 6.5
223 | 0.0003216 | 5.3885 | 0.238 | 0.212 | 0.511 | -0.278 | -0.10646 | -0.21439 | 0.10793 | 0.392 | -0.32085 | -2447.2147 | 1.9238 | 0.108 | 0.082 | -0.007 | 0.141 | -0.007 | 0.1 | -0.007 | 0.214 | Ru-SnO2 | 50 | Stainless steel | 50 | 30 | 350 | 0.5 | Na2SO4 | 0.5 | 20 | 6.5
224 | 0.000225 | 5.3885 | 0.238 | 0.212 | 0.511 | -0.278 | -0.10646 | -0.21439 | 0.10793 | 0.392 | -0.32085 | -2447.2147 | 1.9238 | 0.108 | 0.082 | -0.007 | 0.141 | -0.007 | 0.1 | -0.007 | 0.107 | Ru-SnO2 | 50 | Stainless steel | 50 | 10 | 350 | 0.5 | Na2SO4 | 0.5 | 20 | 6.5
225 | 9.5e-05 | 5.3885 | 0.238 | 0.212 | 0.511 | -0.278 | -0.10646 | -0.21439 | 0.10793 | 0.392 | -0.32085 | -2447.2147 | 1.9238 | 0.108 | 0.082 | -0.007 | 0.141 | -0.007 | 0.1 | -0.007 | 0.321 | Ru-SnO2 | 50 | Stainless steel | 50 | 10 | 350 | 0.5 | Na2SO4 | 0.5 | 20 | 6.5
226 | 0.00222 | 5.3885 | 0.238 | 0.212 | 0.511 | -0.278 | -0.10646 | -0.21439 | 0.10793 | 0.392 | -0.32085 | -2447.2147 | 1.9238 | 0.108 | 0.082 | -0.007 | 0.141 | -0.007 | 0.1 | -0.007 | 0.214 | Ru-SnO2 | 50 | Stainless steel | 50 | 10 | 350 | 0.5 | Na2SO4+NaCl | 0.5+0.003 | 20 | 6.5
227 | 0.005331 | 5.3885 | 0.238 | 0.212 | 0.511 | -0.278 | -0.10646 | -0.21439 | 0.10793 | 0.392 | -0.32085 | -2447.2147 | 1.9238 | 0.108 | 0.082 | -0.007 | 0.141 | -0.007 | 0.1 | -0.007 | 0.214 | Ru-SnO2 | 50 | Stainless steel | 50 | 10 | 350 | 0.5 | Na2SO4+NaCl | 0.5+0.014 | 20 | 6.5
228 | 0.00112 | 8.4376 | 0.228 | 0.184 | 0.126 | -0.351 | -0.07591 | -0.19653 | 0.12062 | 0.228 | -0.27244 | -1492.5693 | 1.6496 | 0.1553 | 0.103 | -0.022 | 0.066 | -0.032 | 0.073 | -0.027 | 0.458 | Ti4O7 | 4 | Ti | 4 | 4 | 300 | 1 | NaCl | 0.01 | 30 |  | [31]
229 | 0.001415 | 8.4376 | 0.228 | 0.184 | 0.126 | -0.351 | -0.07591 | -0.19653 | 0.12062 | 0.228 | -0.27244 | -1492.5693 | 1.6496 | 0.1553 | 0.103 | -0.022 | 0.066 | -0.032 | 0.073 | -0.027 | 0.458 | Ti4O7 | 4 | Ti | 4 | 6 | 300 | 1 | NaCl | 0.01 | 30
230 | 0.002015 | 8.4376 | 0.228 | 0.184 | 0.126 | -0.351 | -0.07591 | -0.19653 | 0.12062 | 0.228 | -0.27244 | -1492.5693 | 1.6496 | 0.1553 | 0.103 | -0.022 | 0.066 | -0.032 | 0.073 | -0.027 | 0.458 | Ti4O7 | 4 | Ti | 4 | 10 | 300 | 1 | NaCl | 0.01 | 30
231 | 0.002472 | 8.4376 | 0.228 | 0.184 | 0.126 | -0.351 | -0.07591 | -0.19653 | 0.12062 | 0.228 | -0.27244 | -1492.5693 | 1.6496 | 0.1553 | 0.103 | -0.022 | 0.066 | -0.032 | 0.073 | -0.027 | 0.458 | Ti4O7 | 4 | Ti | 4 | 14 | 300 | 1 | NaCl | 0.01 | 30
232 | 0.00265 | 8.4376 | 0.228 | 0.184 | 0.126 | -0.351 | -0.07591 | -0.19653 | 0.12062 | 0.228 | -0.27244 | -1492.5693 | 1.6496 | 0.1553 | 0.103 | -0.022 | 0.066 | -0.032 | 0.073 | -0.027 | 0.306 | Ti4O7 | 4 | Ti | 4 | 10 | 300 | 1 | NaCl | 0.01 | 30
233 | 0.001528 | 8.4376 | 0.228 | 0.184 | 0.126 | -0.351 | -0.07591 | -0.19653 | 0.12062 | 0.228 | -0.27244 | -1492.5693 | 1.6496 | 0.1553 | 0.103 | -0.022 | 0.066 | -0.032 | 0.073 | -0.027 | 0.611 | Ti4O7 | 4 | Ti | 4 | 10 | 300 | 1 | NaCl | 0.01 | 30
234 | 0.001212 | 8.4376 | 0.228 | 0.184 | 0.126 | -0.351 | -0.07591 | -0.19653 | 0.12062 | 0.228 | -0.27244 | -1492.5693 | 1.6496 | 0.1553 | 0.103 | -0.022 | 0.066 | -0.032 | 0.073 | -0.027 | 0.764 | Ti4O7 | 4 | Ti | 4 | 10 | 300 | 1 | NaCl | 0.01 | 30
235 | 9.55e-05 | 2.098 | 0.246 | 0.188 | 0.701 | -0.657 | -0.01499 | -0.21033 | 0.19534 | 0.461 | -0.22532 | -515.6255 | 1.7653 | 0.946 | 0.083 | -0.023 | 0.11 | -0.016 | 0.085 | -0.019 | 0.662 | BDD | 1 | RuO2–TiO2–SnO2 | 4 | 30 | 100 | 1 | Na2SO4 | 0.5 | 25 | 7 | [32]
236 | 0.00029 | 3.581 | 0.237 | 0.208 | 0.37 | -0.251 | -0.10695 | -0.25819 | 0.15124 | 0.492 | -0.36514 | -512.1164 | 1.6013 | 0.101 | 0.197 | -0.013 | 0.149 | 0.009 | 0.142 | 0.017 | 0.35 | IrO2–SnO2–Sb2O5 | 1.25 | Pt | 1 | 80 | 100 | 1 | NaOH | 0.5 | 20 | 7 | [33]
237 | 0.000275 | 5.3058 | 0.239 | 0.207 | 0.366 | -0.283 | -0.08894 | -0.26248 | 0.17354 | 0.458 | -0.35142 | -512.11 | 1.5896 | 0.237 | 0.196 | -0.013 | 0.145 | 0.005 | 0.14 | 0.035 | 0.08 | IrO2–SnO2–Sb2O5 | 1.25 | Pt | 1 | 80 | 100 | 1 | NaOH | 0.5 | 20 | 7
238 | 1.07e-05 | 0 | 0 | 0 | 0.711 | 0.711 | -0.07784 | -0.28885 | 0.21101 | 0.482 | -0.36669 | -378.4356 | 1.8926 | 0.9205 | 0.197 | 0.068 | 0.274 | 0.063 | 0.235 | 0.066 | 8.6 | CNT | 4 | Pt | 4 | 12.5 | 250 |  | NaCl | 0.1 | 25 | 7 | [34]
239 | 9.3e-05 | 0 | 0 | 0 | 0.711 | 0.711 | -0.07784 | -0.28885 | 0.21101 | 0.482 | -0.36669 | -378.4356 | 1.8926 | 0.9205 | 0.197 | 0.068 | 0.274 | 0.063 | 0.235 | 0.066 | 6.4 | PT-CNT | 4 | Pt | 4 | 12.5 | 250 |  | NaCl | 0.1 | 25 | 7
240 | 3.8e-05 | 0 | 0 | 0 | 0.711 | 0.711 | -0.07784 | -0.28885 | 0.21101 | 0.482 | -0.36669 | -378.4356 | 1.8926 | 0.9205 | 0.197 | 0.068 | 0.274 | 0.063 | 0.235 | 0.066 | 8.3 | Pd-CNT | 4 | Pt | 4 | 12.5 | 250 |  | NaCl | 0.1 | 25 | 7
241 | 0.000725 | 0 | 0 | 0 | 0.711 | 0.711 | -0.07784 | -0.28885 | 0.21101 | 0.482 | -0.36669 | -378.4356 | 1.8926 | 0.9205 | 0.197 | 0.068 | 0.274 | 0.063 | 0.235 | 0.066 | 8.7 | Ru–Cu/CNT | 4 | Pt | 4 | 12.5 | 250 |  | NaCl | 0.1 | 25 | 7
242 | 0.0004083 | 1.345 | 0.215 | 0.198 | 0.358 | -0.352 | -0.00519 | -0.22163 | 0.21644 | 0.462 | -0.22682 | -382.796 | 1.3748 | 0.9599 | 0.139 | 0.034 | 0.107 | 0.005 | 0.096 | 0.04 | 0.909 | TiO2-RuO2-IrO2 | 278 | Graphite carbon |  | 7.14 | 500 | 1 | Na2SO4+NaCl | 0.02+0.04 | 25 | 6.5 | [35]
243 | 0.000285 | 1.345 | 0.215 | 0.198 | 0.358 | -0.352 | -0.00519 | -0.22163 | 0.21644 | 0.462 | -0.22682 | -382.796 | 1.3748 | 0.9599 | 0.139 | 0.034 | 0.107 | 0.005 | 0.096 | 0.04 | 1.818 | TiO2-RuO2-IrO2 |  | Graphite carbon |  | 7.14 | 500 | 1 | Na2SO4+NaCl | 0.02+0.04 | 25 | 6.5
244 | 0.000203 | 1.345 | 0.215 | 0.198 | 0.358 | -0.352 | -0.00519 | -0.22163 | 0.21644 | 0.462 | -0.22682 | -382.796 | 1.3748 | 0.9599 | 0.139 | 0.034 | 0.107 | 0.005 | 0.096 | 0.04 | 2.727 | TiO2-RuO2-IrO2 |  | Graphite carbon |  | 7.14 | 500 | 1 | Na2SO4+NaCl | 0.02+0.04 | 25 | 6.5
245 | 0.00016 | 1.345 | 0.215 | 0.198 | 0.358 | -0.352 | -0.00519 | -0.22163 | 0.21644 | 0.462 | -0.22682 | -382.796 | 1.3748 | 0.9599 | 0.139 | 0.034 | 0.107 | 0.005 | 0.096 | 0.04 | 3.636 | TiO2-RuO2-IrO2 |  | Graphite carbon |  | 7.14 | 500 | 1 | Na2SO4+NaCl | 0.02+0.04 | 25 | 6.5
246 | 0.0001216 | 1.345 | 0.215 | 0.198 | 0.358 | -0.352 | -0.00519 | -0.22163 | 0.21644 | 0.462 | -0.22682 | -382.796 | 1.3748 | 0.9599 | 0.139 | 0.034 | 0.107 | 0.005 | 0.096 | 0.04 | 4.545 | TiO2-RuO2-IrO2 |  | Graphite carbon |  | 7.14 | 500 | 1 | Na2SO4+NaCl | 0.02+0.04 | 25 | 6.5
247 | 5e-05 | 1.345 | 0.215 | 0.198 | 0.358 | -0.352 | -0.00519 | -0.22163 | 0.21644 | 0.462 | -0.22682 | -382.796 | 1.3748 | 0.9599 | 0.139 | 0.034 | 0.107 | 0.005 | 0.096 | 0.04 | 3.636 | TiO2-RuO2-IrO2 |  | Graphite carbon |  | 7.14 | 500 | 1 | Na2SO4+NaCl | 0.02+0.009 | 25 | 6.5
248 | 9.833e-05 | 1.345 | 0.215 | 0.198 | 0.358 | -0.352 | -0.00519 | -0.22163 | 0.21644 | 0.462 | -0.22682 | -382.796 | 1.3748 | 0.9599 | 0.139 | 0.034 | 0.107 | 0.005 | 0.096 | 0.04 | 3.636 | TiO2-RuO2-IrO2 |  | Graphite carbon |  | 7.14 | 500 | 1 | Na2SO4+NaCl | 0.02+0.026 | 25 | 6.5
249 | 0.0002016 | 1.345 | 0.215 | 0.198 | 0.358 | -0.352 | -0.00519 | -0.22163 | 0.21644 | 0.462 | -0.22682 | -382.796 | 1.3748 | 0.9599 | 0.139 | 0.034 | 0.107 | 0.005 | 0.096 | 0.04 | 3.636 | TiO2-RuO2-IrO2 |  | Graphite carbon |  | 7.14 | 500 | 1 | Na2SO4+NaCl | 0.02+0.060 | 25 | 6.5
250 | 0.00024666 | 1.345 | 0.215 | 0.198 | 0.358 | -0.352 | -0.00519 | -0.22163 | 0.21644 | 0.462 | -0.22682 | -382.796 | 1.3748 | 0.9599 | 0.139 | 0.034 | 0.107 | 0.005 | 0.096 | 0.04 | 3.636 | TiO2-RuO2-IrO2 |  | Graphite carbon |  | 7.14 | 500 | 1 | Na2SO4+NaCl | 0.02+0.077 | 25 | 6.5
251 | 1.166e-05 | 1.345 | 0.215 | 0.198 | 0.358 | -0.352 | -0.00519 | -0.22163 | 0.21644 | 0.462 | -0.22682 | -382.796 | 1.3748 | 0.9599 | 0.139 | 0.034 | 0.107 | 0.005 | 0.096 | 0.04 | 3.636 | TiO2-RuO2-IrO2 |  | Graphite carbon |  | 1.78 | 500 | 1 | Na2SO4+NaCl | 0.02+0.04 | 25 | 6.5
252 | 2.83e-05 | 1.345 | 0.215 | 0.198 | 0.358 | -0.352 | -0.00519 | -0.22163 | 0.21644 | 0.462 | -0.22682 | -382.796 | 1.3748 | 0.9599 | 0.139 | 0.034 | 0.107 | 0.005 | 0.096 | 0.04 | 3.636 | TiO2-RuO2-IrO2 |  | Graphite carbon |  | 3.57 | 500 | 1 | Na2SO4+NaCl | 0.02+0.04 | 25 | 6.5
253 | 5.333e-05 | 1.345 | 0.215 | 0.198 | 0.358 | -0.352 | -0.00519 | -0.22163 | 0.21644 | 0.462 | -0.22682 | -382.796 | 1.3748 | 0.9599 | 0.139 | 0.034 | 0.107 | 0.005 | 0.096 | 0.04 | 3.636 | TiO2-RuO2-IrO2 |  | Graphite carbon |  | 5.36 | 500 | 1 | Na2SO4+NaCl | 0.02+0.04 | 25 | 6.5
254 | 0.00055 | 2.4192 | 0.214 | 0.194 | 0.338 | -0.592 | -0.03153 | -0.20341 | 0.17188 | 0.461 | -0.23494 | -731.8133 | 1.415 | 0.1011 | 0.066 | -0.019 | 0.075 | -0.022 | 0.056 | -0.019 | 0.044 | SnO2-Sb/Ce-PbO2 | 25 | Stainless steel | 25 | 4 | 100 |  | Na2SO4 | 0.01 | 25 |  | [36]
255 | 0.001116 | 2.4192 | 0.214 | 0.194 | 0.338 | -0.592 | -0.03153 | -0.20341 | 0.17188 | 0.461 | -0.23494 | -731.8133 | 1.415 | 0.1011 | 0.066 | -0.019 | 0.075 | -0.022 | 0.056 | -0.019 | 0.044 | SnO2-Sb/Ce-PbO2 | 25 | Stainless steel | 25 | 6 | 100 |  | Na2SO4 | 0.01 | 25
256 | 0.001683 | 2.4192 | 0.214 | 0.194 | 0.338 | -0.592 | -0.03153 | -0.20341 | 0.17188 | 0.461 | -0.23494 | -731.8133 | 1.415 | 0.1011 | 0.066 | -0.019 | 0.075 | -0.022 | 0.056 | -0.019 | 0.044 | SnO2-Sb/Ce-PbO2 | 25 | Stainless steel | 25 | 8 | 100 |  | Na2SO4 | 0.01 | 25
257 | 0.002066 | 2.4192 | 0.214 | 0.194 | 0.338 | -0.592 | -0.03153 | -0.20341 | 0.17188 | 0.461 | -0.23494 | -731.8133 | 1.415 | 0.1011 | 0.066 | -0.019 | 0.075 | -0.022 | 0.056 | -0.019 | 0.044 | SnO2-Sb/Ce-PbO2 | 25 | Stainless steel | 25 | 10 | 100 |  | Na2SO4 | 0.01 | 25
258 | 0.001 | 2.4192 | 0.214 | 0.194 | 0.338 | -0.592 | -0.03153 | -0.20341 | 0.17188 | 0.461 | -0.23494 | -731.8133 | 1.415 | 0.1011 | 0.066 | -0.019 | 0.075 | -0.022 | 0.056 | -0.019 | 0.044 | SnO2-Sb/Ce-PbO2 | 25 | Stainless steel | 25 | 6 | 100 |  | Na2SO4 | 0.005 | 25
259 | 0.0013167 | 2.4192 | 0.214 | 0.194 | 0.338 | -0.592 | -0.03153 | -0.20341 | 0.17188 | 0.461 | -0.23494 | -731.8133 | 1.415 | 0.1011 | 0.066 | -0.019 | 0.075 | -0.022 | 0.056 | -0.019 | 0.044 | SnO2-Sb/Ce-PbO2 | 25 | Stainless steel | 25 | 6 | 100 |  | Na2SO4 | 0.02 | 25
260 | 0.0015 | 2.4192 | 0.214 | 0.194 | 0.338 | -0.592 | -0.03153 | -0.20341 | 0.17188 | 0.461 | -0.23494 | -731.8133 | 1.415 | 0.1011 | 0.066 | -0.019 | 0.075 | -0.022 | 0.056 | -0.019 | 0.044 | SnO2-Sb/Ce-PbO2 | 25 | Stainless steel | 25 | 6 | 100 |  | Na2SO4 | 0.04 | 25
261 | 0.000733 | 2.4192 | 0.214 | 0.194 | 0.338 | -0.592 | -0.03153 | -0.20341 | 0.17188 | 0.461 | -0.23494 | -731.8133 | 1.415 | 0.1011 | 0.066 | -0.019 | 0.075 | -0.022 | 0.056 | -0.019 | 0.088 | SnO2-Sb/Ce-PbO2 | 25 | Stainless steel | 25 | 6 | 100 |  | Na2SO4 | 0.01 | 25
262 | 0.0006166 | 2.4192 | 0.214 | 0.194 | 0.338 | -0.592 | -0.03153 | -0.20341 | 0.17188 | 0.461 | -0.23494 | -731.8133 | 1.415 | 0.1011 | 0.066 | -0.019 | 0.075 | -0.022 | 0.056 | -0.019 | 0.132 | SnO2-Sb/Ce-PbO2 | 25 | Stainless steel | 25 | 6 | 100 |  | Na2SO4 | 0.01 | 25
263 | 0.00055 | 2.4192 | 0.214 | 0.194 | 0.338 | -0.592 | -0.03153 | -0.20341 | 0.17188 | 0.461 | -0.23494 | -731.8133 | 1.415 | 0.1011 | 0.066 | -0.019 | 0.075 | -0.022 | 0.056 | -0.019 | 0.175 | SnO2-Sb/Ce-PbO2 | 25 | Stainless steel | 25 | 6 | 100 |  | Na2SO4 | 0.01 | 25
264 | 0.0001515 | 0 | 0 | 0 | 0.711 | 0.711 | -0.07784 | -0.28885 | 0.21101 | 0.482 | -0.36669 | -378.4356 | 1.8926 | 0.9205 | 0.197 | 0.068 | 0.274 | 0.063 | 0.235 | 0.066 | 100 | MnO2 | 32.3 | Ni | 301.4 | 30 | 600 |  | Na2SO4+NaCl | 0.5+0.017 | 25 | 2 | [37]
265 | 0.00015916 | 0 | 0 | 0 | 0.711 | 0.711 | -0.07784 | -0.28885 | 0.21101 | 0.482 | -0.36669 | -378.4356 | 1.8926 | 0.9205 | 0.197 | 0.068 | 0.274 | 0.063 | 0.235 | 0.066 | 100 | MnO2 | 32.3 | Ni | 301.4 | 30 | 600 |  | Na2SO4+NaCl | 0.5+0.034 | 25 | 2
266 | 0.0001696 | 0 | 0 | 0 | 0.711 | 0.711 | -0.07784 | -0.28885 | 0.21101 | 0.482 | -0.36669 | -378.4356 | 1.8926 | 0.9205 | 0.197 | 0.068 | 0.274 | 0.063 | 0.235 | 0.066 | 100 | MnO2 | 32.3 | Ni | 301.4 | 30 | 600 |  | Na2SO4+NaCl | 0.5+0.051 | 25 | 2
267 | 0.0001853 | 0 | 0 | 0 | 0.711 | 0.711 | -0.07784 | -0.28885 | 0.21101 | 0.482 | -0.36669 | -378.4356 | 1.8926 | 0.9205 | 0.197 | 0.068 | 0.274 | 0.063 | 0.235 | 0.066 | 100 | MnO2 | 32.3 | Ni | 301.4 | 30 | 600 |  | Na2SO4+NaCl | 0.5+0.085 | 25 | 2
268 | 5.566e-05 | 0 | 0 | 0 | 0.711 | 0.711 | -0.07784 | -0.28885 | 0.21101 | 0.482 | -0.36669 | -378.4356 | 1.8926 | 0.9205 | 0.197 | 0.068 | 0.274 | 0.063 | 0.235 | 0.066 | 100 | MnO2 | 32.3 | Ni | 301.4 | 10 | 600 |  | Na2SO4+NaCl | 0.5+0.017 | 25 | 2
269 | 0.000175 | 0 | 0 | 0 | 0.711 | 0.711 | -0.07784 | -0.28885 | 0.21101 | 0.482 | -0.36669 | -378.4356 | 1.8926 | 0.9205 | 0.197 | 0.068 | 0.274 | 0.063 | 0.235 | 0.066 | 100 | MnO2 | 32.3 | Ni | 301.4 | 40 | 600 |  | Na2SO4+NaCl | 0.5+0.017 | 25 | 2
270 | 0.0002183 | 0 | 0 | 0 | 0.711 | 0.711 | -0.07784 | -0.28885 | 0.21101 | 0.482 | -0.36669 | -378.4356 | 1.8926 | 0.9205 | 0.197 | 0.068 | 0.274 | 0.063 | 0.235 | 0.066 | 100 | MnO2 | 32.3 | Ni | 301.4 | 60 | 600 |  | Na2SO4+NaCl | 0.5+0.017 | 25 | 2
271 | 0.0001916 | 0 | 0 | 0 | 0.711 | 0.711 | -0.07784 | -0.28885 | 0.21101 | 0.482 | -0.36669 | -378.4356 | 1.8926 | 0.9205 | 0.197 | 0.068 | 0.274 | 0.063 | 0.235 | 0.066 | 100 | MnO2 | 32.3 | Ni | 301.4 | 30 | 600 |  | Na2SO4+NaCl | 0.5+0.017 | 40 | 2
272 | 0.000233 | 0 | 0 | 0 | 0.711 | 0.711 | -0.07784 | -0.28885 | 0.21101 | 0.482 | -0.36669 | -378.4356 | 1.8926 | 0.9205 | 0.197 | 0.068 | 0.274 | 0.063 | 0.235 | 0.066 | 100 | MnO2 | 32.3 | Ni | 301.4 | 30 | 600 |  | Na2SO4+NaCl | 0.5+0.017 | 50 | 2
273 | 0.0002866 | 0 | 0 | 0 | 0.711 | 0.711 | -0.07784 | -0.28885 | 0.21101 | 0.482 | -0.36669 | -378.4356 | 1.8926 | 0.9205 | 0.197 | 0.068 | 0.274 | 0.063 | 0.235 | 0.066 | 100 | MnO2 | 32.3 | Ni | 301.4 | 30 | 600 |  | Na2SO4+NaCl | 0.5+0.017 | 60 | 2
274 | 0.00025333 | 3.3778 | 0.225 | 0.198 | 0.826 | -0.578 | -0.00297 | -0.2093 | 0.20633 | 0.479 | -0.21227 | -744.7582 | 1.8612 | 0.9215 | 0.149 | -0.04 | 0.124 | -0.018 | 0.087 | -0.024 | 2.367 | Fe-PbO2 | 14 | Ti | 14 | 30 | 250 | 4 | Na2SO4 | 0.01 | 25 | 6 | [38]
275 | 0.0002783 | 3.3778 | 0.225 | 0.198 | 0.826 | -0.578 | -0.00297 | -0.2093 | 0.20633 | 0.479 | -0.21227 | -744.7582 | 1.8612 | 0.9215 | 0.149 | -0.04 | 0.124 | -0.018 | 0.087 | -0.024 | 2.367 | Fe-PbO2 | 14 | Ti | 14 | 30 | 250 | 4 | Na2SO4 | 0.05 | 25 | 6
276 | 0.00036 | 3.3778 | 0.225 | 0.198 | 0.826 | -0.578 | -0.00297 | -0.2093 | 0.20633 | 0.479 | -0.21227 | -744.7582 | 1.8612 | 0.9215 | 0.149 | -0.04 | 0.124 | -0.018 | 0.087 | -0.024 | 2.367 | Fe-PbO2 | 14 | Ti | 14 | 30 | 250 | 4 | Na2SO4 | 0.1 | 25 | 6
277 | 0.0003033 | 3.3778 | 0.225 | 0.198 | 0.826 | -0.578 | -0.00297 | -0.2093 | 0.20633 | 0.479 | -0.21227 | -744.7582 | 1.8612 | 0.9215 | 0.149 | -0.04 | 0.124 | -0.018 | 0.087 | -0.024 | 2.367 | Fe-PbO2 | 14 | Ti | 14 | 30 | 250 | 4 | Na2SO4 | 0.2 | 25 | 6
278 | 0.0002216 | 3.3778 | 0.225 | 0.198 | 0.826 | -0.578 | -0.00297 | -0.2093 | 0.20633 | 0.479 | -0.21227 | -744.7582 | 1.8612 | 0.9215 | 0.149 | -0.04 | 0.124 | -0.018 | 0.087 | -0.024 | 2.367 | Fe-PbO2 | 14 | Ti | 14 | 10 | 250 | 4 | Na2SO4 | 0.1 | 25 | 6
279 | 0.000445 | 3.3778 | 0.225 | 0.198 | 0.826 | -0.578 | -0.00297 | -0.2093 | 0.20633 | 0.479 | -0.21227 | -744.7582 | 1.8612 | 0.9215 | 0.149 | -0.04 | 0.124 | -0.018 | 0.087 | -0.024 | 2.367 | Fe-PbO2 | 14 | Ti | 14 | 50 | 250 | 4 | Na2SO4 | 0.1 | 25 | 6
280 | 0.00057 | 3.3778 | 0.225 | 0.198 | 0.826 | -0.578 | -0.00297 | -0.2093 | 0.20633 | 0.479 | -0.21227 | -744.7582 | 1.8612 | 0.9215 | 0.149 | -0.04 | 0.124 | -0.018 | 0.087 | -0.024 | 2.367 | Fe-PbO2 | 14 | Ti | 14 | 70 | 250 | 4 | Na2SO4 | 0.1 | 25 | 6
281 | 0.000566 | 3.3778 | 0.225 | 0.198 | 0.826 | -0.578 | -0.00297 | -0.2093 | 0.20633 | 0.479 | -0.21227 | -744.7582 | 1.8612 | 0.9215 | 0.149 | -0.04 | 0.124 | -0.018 | 0.087 | -0.024 | 0.474 | Fe-PbO2 | 14 | Ti | 14 | 30 | 250 | 4 | Na2SO4 | 0.1 | 25 | 6
282 | 0.000463 | 3.3778 | 0.225 | 0.198 | 0.826 | -0.578 | -0.00297 | -0.2093 | 0.20633 | 0.479 | -0.21227 | -744.7582 | 1.8612 | 0.9215 | 0.149 | -0.04 | 0.124 | -0.018 | 0.087 | -0.024 | 1.422 | Fe-PbO2 | 14 | Ti | 14 | 30 | 250 | 4 | Na2SO4 | 0.1 | 25 | 6
283 | 0.0002316 | 3.3778 | 0.225 | 0.198 | 0.826 | -0.578 | -0.00297 | -0.2093 | 0.20633 | 0.479 | -0.21227 | -744.7582 | 1.8612 | 0.9215 | 0.149 | -0.04 | 0.124 | -0.018 | 0.087 | -0.024 | 3.791 | Fe-PbO2 | 14 | Ti | 14 | 30 | 250 | 4 | Na2SO4 | 0.1 | 25 | 6
284 | 0.0001616 | 3.3778 | 0.225 | 0.198 | 0.826 | -0.578 | -0.00297 | -0.2093 | 0.20633 | 0.479 | -0.21227 | -744.7582 | 1.8612 | 0.9215 | 0.149 | -0.04 | 0.124 | -0.018 | 0.087 | -0.024 | 4.739 | Fe-PbO2 | 14 | Ti | 14 | 30 | 250 | 4 | Na2SO4 | 0.1 | 25 | 6
285 | 0.000435 | 3.3778 | 0.225 | 0.198 | 0.826 | -0.578 | -0.00297 | -0.2093 | 0.20633 | 0.479 | -0.21227 | -744.7582 | 1.8612 | 0.9215 | 0.149 | -0.04 | 0.124 | -0.018 | 0.087 | -0.024 | 2.367 | Fe-PbO2 | 14 | Ti | 14 | 30 | 250 | 4 | Na2SO4 | 0.1 | 25 | 3
286 | 0.00032 | 3.3778 | 0.225 | 0.198 | 0.826 | -0.578 | -0.00297 | -0.2093 | 0.20633 | 0.479 | -0.21227 | -744.7582 | 1.8612 | 0.9215 | 0.149 | -0.04 | 0.124 | -0.018 | 0.087 | -0.024 | 2.367 | Fe-PbO2 | 14 | Ti | 14 | 30 | 250 | 4 | Na2SO4 | 0.1 | 25 | 7
287 | 0.0002783 | 3.3778 | 0.225 | 0.198 | 0.826 | -0.578 | -0.00297 | -0.2093 | 0.20633 | 0.479 | -0.21227 | -744.7582 | 1.8612 | 0.9215 | 0.149 | -0.04 | 0.124 | -0.018 | 0.087 | -0.024 | 2.367 | Fe-PbO2 | 14 | Ti | 14 | 30 | 250 | 4 | Na2SO4 | 0.1 | 25 | 9
288 | 0.000695 | 10.9049 | 0.248 | 0.152 | 0.805 | -0.389 | -0.04974 | -0.20846 | 0.15872 | 0.477 | -0.2582 | -1148.6742 | 1.7865 | 0.8355 | 0.128 | -0.023 | 0.097 | -0.035 | 0.092 | -0.029 | 0.045 | BDD | 5 | Stainless steel | 5 | 10 | 100 | 1 | Na2SO4 | 0.05 | 25 | 7 | [39]
289 | 0.001145 | 10.9049 | 0.248 | 0.152 | 0.805 | -0.389 | -0.04974 | -0.20846 | 0.15872 | 0.477 | -0.2582 | -1148.6742 | 1.7865 | 0.8355 | 0.128 | -0.023 | 0.097 | -0.035 | 0.092 | -0.029 | 0.045 | BDD | 5 | Stainless steel | 5 | 20 | 100 | 1 | Na2SO4 | 0.05 | 25 | 7
290 | 0.002178 | 10.9049 | 0.248 | 0.152 | 0.805 | -0.389 | -0.04974 | -0.20846 | 0.15872 | 0.477 | -0.2582 | -1148.6742 | 1.7865 | 0.8355 | 0.128 | -0.023 | 0.097 | -0.035 | 0.092 | -0.029 | 0.045 | BDD | 5 | Stainless steel | 5 | 40 | 100 | 1 | Na2SO4 | 0.05 | 25 | 7
291 | 0.003318 | 10.9049 | 0.248 | 0.152 | 0.805 | -0.389 | -0.04974 | -0.20846 | 0.15872 | 0.477 | -0.2582 | -1148.6742 | 1.7865 | 0.8355 | 0.128 | -0.023 | 0.097 | -0.035 | 0.092 | -0.029 | 0.045 | BDD | 5 | Stainless steel | 5 | 80 | 100 | 1 | Na2SO4 | 0.05 | 25 | 7
292 | 0.0005183 | 2.542 | 0.219 | 0.203 | 0.335 | -0.273 | -0.028 | -0.233 | 0.205 | 0.463 | -0.261 | -767.173 | 1.393 | 0.933 | 0.128 | 0.03 | 0.222 | 0.037 | 0.164 | 0.04 | 0.778 | Ti | 16 | gas-diffusion | 16 | 39 | 100 | 2 | Na2SO4 | 0.02 |  | 7 | [40]
293 | 0.0001093 | 2.542 | 0.219 | 0.203 | 0.335 | -0.273 | -0.028 | -0.233 | 0.205 | 0.463 | -0.261 | -767.173 | 1.393 | 0.933 | 0.128 | 0.03 | 0.222 | 0.037 | 0.164 | 0.04 | 0.778 | Ti | 16 | gas-diffusion | 16 | 18 | 100 | 2 | Na2SO4 | 0.02 |  | 7
294 | 0.00072 | 2.542 | 0.219 | 0.203 | 0.335 | -0.273 | -0.028 | -0.233 | 0.205 | 0.463 | -0.261 | -767.173 | 1.393 | 0.933 | 0.128 | 0.03 | 0.222 | 0.037 | 0.164 | 0.04 | 0.778 | Ti | 16 | gas-diffusion | 16 | 46 | 100 | 2 | Na2SO4 | 0.02 |  | 7
295 | 0.00085 | 2.542 | 0.219 | 0.203 | 0.335 | -0.273 | -0.028 | -0.233 | 0.205 | 0.463 | -0.261 | -767.173 | 1.393 | 0.933 | 0.128 | 0.03 | 0.222 | 0.037 | 0.164 | 0.04 | 0.778 | Ti | 16 | gas-diffusion | 16 | 39 | 100 | 2 | Na2SO4 | 0.01 |  | 7
296 | 0.000367 | 2.542 | 0.219 | 0.203 | 0.335 | -0.273 | -0.028 | -0.233 | 0.205 | 0.463 | -0.261 | -767.173 | 1.393 | 0.933 | 0.128 | 0.03 | 0.222 | 0.037 | 0.164 | 0.04 | 0.778 | Ti | 16 | gas-diffusion | 16 | 39 | 100 | 2 | Na2SO4 | 0.03 |  | 7
297 | 0.00025 | 2.542 | 0.219 | 0.203 | 0.335 | -0.273 | -0.028 | -0.233 | 0.205 | 0.463 | -0.261 | -767.173 | 1.393 | 0.933 | 0.128 | 0.03 | 0.222 | 0.037 | 0.164 | 0.04 | 0.778 | Ti | 16 | gas-diffusion | 16 | 39 | 100 | 2 | Na2SO4 | 0.05 |  | 7
298 | 0.00015 | 2.542 | 0.219 | 0.203 | 0.335 | -0.273 | -0.028 | -0.233 | 0.205 | 0.463 | -0.261 | -767.173 | 1.393 | 0.933 | 0.128 | 0.03 | 0.222 | 0.037 | 0.164 | 0.04 | 0.778 | Ti | 16 | gas-diffusion | 16 | 39 | 100 | 2 | Na2SO4 | 0.07 |  | 7
299 | 0.000333 | 2.542 | 0.219 | 0.203 | 0.335 | -0.273 | -0.028 | -0.233 | 0.205 | 0.463 | -0.261 | -767.173 | 1.393 | 0.933 | 0.128 | 0.03 | 0.222 | 0.037 | 0.164 | 0.04 | 0.778 | Ti | 16 | gas-diffusion | 16 | 39 | 100 | 2 | Na2SO4 | 0.1 |  | 7
300 | 0.000133 | 2.542 | 0.219 | 0.203 | 0.335 | -0.273 | -0.028 | -0.233 | 0.205 | 0.463 | -0.261 | -767.173 | 1.393 | 0.933 | 0.128 | 0.03 | 0.222 | 0.037 | 0.164 | 0.04 | 0.778 | Ti | 16 | gas-diffusion | 16 | 39 | 100 | 0.5 | Na2SO4 | 0.02 |  | 7
301 | 0.000266 | 2.542 | 0.219 | 0.203 | 0.335 | -0.273 | -0.028 | -0.233 | 0.205 | 0.463 | -0.261 | -767.173 | 1.393 | 0.933 | 0.128 | 0.03 | 0.222 | 0.037 | 0.164 | 0.04 | 0.778 | Ti | 16 | gas-diffusion | 16 | 39 | 100 | 1 | Na2SO4 | 0.02 |  | 7
302 | 0.004 | 2.542 | 0.219 | 0.203 | 0.335 | -0.273 | -0.028 | -0.233 | 0.205 | 0.463 | -0.261 | -767.173 | 1.393 | 0.933 | 0.128 | 0.03 | 0.222 | 0.037 | 0.164 | 0.04 | 0.778 | Ti | 16 | gas-diffusion | 16 | 39 | 100 | 1.5 | Na2SO4 | 0.02 |  | 7
303 | 0.000466 | 2.542 | 0.219 | 0.203 | 0.335 | -0.273 | -0.028 | -0.233 | 0.205 | 0.463 | -0.261 | -767.173 | 1.393 | 0.933 | 0.128 | 0.03 | 0.222 | 0.037 | 0.164 | 0.04 | 0.778 | Ti | 16 | gas-diffusion | 16 | 39 | 100 | 3 | Na2SO4 | 0.02 |  | 7
304 | 0.0004583 | 1.3574 | 0.213 | 0.196 | 0.331 | -0.579 | -0.01043 | -0.2199 | 0.20947 | 0.46 | -0.23033 | -346.8786 | 1.3882 | 0.1008 | 0.118 | -0.026 | 0.13 | -0.026 | 0.093 | -0.026 | 0.463 | BDD | 176 | Ti |  | 75 | 1200 | 0.02 | Na2SO4 | 0.028 | 25 | 6 | [41]
305 | 0.00094666 | 1.3574 | 0.213 | 0.196 | 0.331 | -0.579 | -0.01043 | -0.2199 | 0.20947 | 0.46 | -0.23033 | -346.8786 | 1.3882 | 0.1008 | 0.118 | -0.026 | 0.13 | -0.026 | 0.093 | -0.026 | 0.463 | BDD | 176 | Ti |  | 125 | 1200 | 0.02 | Na2SO4 | 0.028 | 25 | 6
306 | 0.001535 | 1.3574 | 0.213 | 0.196 | 0.331 | -0.579 | -0.01043 | -0.2199 | 0.20947 | 0.46 | -0.23033 | -346.8786 | 1.3882 | 0.1008 | 0.118 | -0.026 | 0.13 | -0.026 | 0.093 | -0.026 | 0.463 | BDD | 176 | Ti |  | 250 | 1200 | 0.02 | Na2SO4 | 0.028 | 25 | 6
307 | 0.009926 | 7.6645 | 0.234 | 0.202 | 0.373 | -0.618 | -0.04744 | -0.22914 | 0.1817 | 0.372 | -0.27658 | -1175.8761 | 1.9721 | 0.9185 | 0.081 | -0.008 | 0.129 | -0.005 | 0.084 | -0.006 | 0.04 | BDD | 62 | Ti | 93 | 40.32 | 2000 | 0.5 | NaBr | 0.007 | 25 | 4 | [42]
308 | 0.0046866 | 4.3036 | 0.219 | 0.16 | 0.365 | -0.593 | -0.03257 | -0.20246 | 0.16989 | 0.466 | -0.23503 | -827.7626 | 1.4886 | 0.1052 | 0.086 | -0.031 | 0.07 | -0.032 | 0.072 | -0.032 | 0.039 | BDD | 62 | Ti | 93 | 40.32 | 2000 | 0.5 | NaBr | 0.007 | 25 | 4
309 | 0.002995 | 3.5547 | 0.218 | 0.2 | 0.838 | -0.2 | -0.05934 | -0.22199 | 0.16265 | 0.389 | -0.28133 | -763.7559 | 1.7686 | 0.6736 | 0.137 | -0.017 | 0.076 | -0.015 | 0.093 | -0.015 | 0.042 | BDD | 62 | Ti | 93 | 40.32 | 2000 | 0.5 | NaBr | 0.007 | 25 | 4
310 | 0.0093033 | 7.6645 | 0.234 | 0.202 | 0.373 | -0.618 | -0.04744 | -0.22914 | 0.1817 | 0.372 | -0.27658 | -1175.8761 | 1.9721 | 0.9185 | 0.081 | -0.008 | 0.129 | -0.005 | 0.084 | -0.006 | 0.04 | BDD | 62 | Ti | 93 | 40.32 | 2000 | 0.5 | NaCl | 0.007 | 25 | 4
311 | 0.00406 | 4.3036 | 0.219 | 0.16 | 0.365 | -0.593 | -0.03257 | -0.20246 | 0.16989 | 0.466 | -0.23503 | -827.7626 | 1.4886 | 0.1052 | 0.086 | -0.031 | 0.07 | -0.032 | 0.072 | -0.032 | 0.039 | BDD | 62 | Ti | 93 | 40.32 | 2000 | 0.5 | NaCl | 0.007 | 25 | 4
312 | 0.00198 | 3.5547 | 0.218 | 0.2 | 0.838 | -0.2 | -0.05934 | -0.22199 | 0.16265 | 0.389 | -0.28133 | -763.7559 | 1.7686 | 0.6736 | 0.137 | -0.017 | 0.076 | -0.015 | 0.093 | -0.015 | 0.042 | BDD | 62 | Ti | 93 | 40.32 | 2000 | 0.5 | NaCl | 0.007 | 25 | 4
313 | 0.000223 | 7.6645 | 0.234 | 0.202 | 0.373 | -0.618 | -0.04744 | -0.22914 | 0.1817 | 0.372 | -0.27658 | -1175.8761 | 1.9721 | 0.9185 | 0.081 | -0.008 | 0.129 | -0.005 | 0.084 | -0.006 | 0.04 | BDD | 62 | Ti | 93 | 40.32 | 2000 | 0.5 | Na2SO4 | 0.007 | 25 | 4
314 | 0.0003483 | 4.3036 | 0.219 | 0.16 | 0.365 | -0.593 | -0.03257 | -0.20246 | 0.16989 | 0.466 | -0.23503 | -827.7626 | 1.4886 | 0.1052 | 0.086 | -0.031 | 0.07 | -0.032 | 0.072 | -0.032 | 0.039 | BDD | 62 | Ti | 93 | 40.32 | 2000 | 0.5 | Na2SO4 | 0.007 | 25 | 4
315 | 0.0001933 | 3.5547 | 0.218 | 0.2 | 0.838 | -0.2 | -0.05934 | -0.22199 | 0.16265 | 0.389 | -0.28133 | -763.7559 | 1.7686 | 0.6736 | 0.137 | -0.017 | 0.076 | -0.015 | 0.093 | -0.015 | 0.042 | BDD | 62 | Ti | 93 | 40.32 | 2000 | 0.5 | Na2SO4 | 0.007 | 25 | 4

## References
1 | Zhu X, Tong M, Shi S, Zhao H & Ni J (2008) Essential explanation of the strong mineralization performance of boron-doped diamond electrodes. Environ. Sci. Technol. 42:4914-4920.
2 | Flox C, Arias C, Brillas E, Savall A, & Groenen-Serrano K (2009) Electrochemical incineration of cresols: a comparative study between PbO2 and boron-doped diamond anodes. Chemosphere 74(10):1340-1347.
3 | De Coster J, Vanherck W, Appels L, & Dewil R (2017) Selective electrochemical degradation of 4-chlorophenol at a Ti/RuO2-IrO2 anode in chloride rich wastewater. J. Environ. Manage. 190:61-71.
4 | Belhadj Tahar N & Savall A (2019) Mechanistic Aspects of Phenol Electrochemical Degradation by Oxidation on a Ta / PbO2 Anode. J. Electrochem. Soc. 145(10):3427-3434.
5 | Liang S, Lin H, Yan X, & Huang Q (2018) Electro-oxidation of tetracycline by a Magnéli phase Ti4O7 porous anode: Kinetics, products, and toxicity. Chem. Eng. J. 332:628-636.
6 | Zhuo Q, Deng S, Yang B, Huang J, & Yu G (2011) Efficient electrochemical oxidation of perfluorooctanoate using a Ti/SnO2-Sb-Bi anode. Environ Sci Technol 45(7):2973-2979.
7 | Wang H, Li Z, Zhang F, Wang Y, Zhang X, Wang J & He X (2021) Comparison of Ti/Ti4O7, Ti/Ti4O7-PbO2-Ce, and Ti/Ti4O7 nanotube array anodes for electro-oxidation of p-nitrophenol and real wastewater. Sep. Purif. Technol. 266:118600-118609.
8 | Borrás N, Oliver R, Arias C & Brillas E (2010) Degradation of atrazine by electrochemical advanced oxidation processes using a boron-doped diamond anode. J. Phys. Chem. A 114:6613-6621.
9 | Rodriguez J, Rodrigo MA, Panizza M, & Cerisola G (2009) Electrochemical oxidation of Acid Yellow 1 using diamond anode. Journal of Applied Electrochemistry 39(11):2285-2289.
10 | Zhang C, Liu L, Wang J, Rong F, & Fu D (2013) Electrochemical degradation of ethidium bromide using boron-doped diamond electrode. Sep. Purif. Technol. 107:91-101.
11 | Periyasamy S, Lin X, O.Ganiyu S, Kamaraj S, Thiam A, & Liu D (2022) Insight into BDD electrochemical oxidation of florfenicol in water: kinetics, reaction mechanism, and toxicity. Chemosphere 288:132433-132443.
12 | Zhang Z, Yi G, Li P, Wang X, Wang X, Zhang C, Zhang Y, & Sun Q (2021) Electrochemical oxidation of hydroquinone using Eu-doped PbO2 electrodes: electrode characterization, influencing factors and degradation pathways. Electroanal. Chem. 895:115493-115502.
13 | Machado RM, da Silva SW, Bernardes AM, & Ferreira JZ (2022) Degradation of carbendazim in aqueous solution by different settings of photochemical and electrochemical oxidation processes. J. Environ. Manage. 310:114805.
14 | Bensalah N, Midassi S, Ahmad MI, & Bedoui A (2020) Degradation of hydroxychloroquine by electrochemical advanced oxidation processes. Chem. Eng. J. 402:126279-126288.
15 | McBeath ST, & Graham NJD (2021) Simultaneous electrochemical oxidation and ferrate generation for the treatment of atrazine: A novel process for water treatment applications. J. Hazard. Mater. 411:125167.
16 | D.Rodgers J, Jedral W, & J.Bunce N (1999) Electrochemical oxidation of chlorinated phenols. Environ. Sci. Technol. 33:1453-1457.
17 | Xiao H, Lv B, Zhao G, Wang Y, Li M & Li D (2011) Hydrothermally enhanced electrochemical oxidation of high concentration refractory perfluorooctanoic acid. J. Phys. Chem. A 115(47):13836-13841.
18 | Tian M, Thind SS, Simko M, Gao F, & Chen A (2012) Quantitative structure-reactivity study of electrochemical oxidation of phenolic compounds at the SnO2-based electrode. J. Phys. Chem. A 116(11):2927-2934.
19 | Jiang Y, Zhu X, & Xing X (2017) Electrochemical oxidation of phenolic compounds at boron-doped diamond anodes: structure-reactivity relationships. J. Phys. Chem. A 121(22):4326-4333.
20 | Panizza M & Cerisola G (2008) Electrochemical degradation of methyl red using BDD and PbO2 anodes. Ind. Eng. Chem. Res. 47:6816-6820.
21 | Pei S, Shi H, Zhang J, Wang S, Ren N, & You S (2021) Electrochemical removal of tetrabromobisphenol A by fluorine-doped titanium suboxide electrochemically reactive membrane. J. Hazard. Mater. 419:126434-126445.
22 | Pei S, Teng J, Ren N, & You S (2020) Low-temperature removal of refractory organic pollutants by electrochemical oxidation: role of interfacial joule heating effect. Environ. Sci. Technol. 54(7):4573-4582.
23 | Pei S, You S, & Zhang J (2021) Application of pulsed electrochemistry to enhanced water decontamination. ACS EST Eng. 1(11):1502-1508.
24 | Teng J, Liu G, Liang J, & You S (2020) Electrochemical oxidation of sulfadiazine with titanium suboxide mesh anode. Electrochim. Acta 331:135441-135451.
25 | Chen M, Wang C, Wang Y, Meng X, Chen Z, Zhang W, & Tan G (2019) Kinetic, mechanism and mass transfer impact on electrochemical oxidation of MIT using Ti-enhanced nanotube arrays/SnO2-Sb anode. Electrochim. Acta 323:134779-134790.
26 | Zhang H, Liu F, Wu X, Zhang J, & Zhang D (2009) Degradation of tetracycline in aqueous medium by electrochemical method. Asia-Pac. J. Chem. Eng. 4(5):568-573.
27 | Panizza M & Cerisola G (2009) Electrochemical degradation of gallic acid on a BDD anode. Chemosphere 77(8):1060-1064.
28 | Waterston K, Wang JW, Bejan D, & Bunce NJ (2005) Electrochemical waste water treatment: electrooxidation of acetaminophen. J. Appl. Electrochem. 36(2):227-232.
29 | Zhong C, Wei K, Han W, Wang L, Sun X, & Li J (2013) Electrochemical degradation of tricyclazole in aqueous solution using Ti/SnO2–Sb/PbO2 anode. Electroanal. Chem. 705:68-74.
30 | Labiadh L, Barbucci A, Carpanese M.P, Gadri A, Ammar S, & Panizza M (2017) Direct and indirect electrochemical oxidation of Indigo Carmine using PbO2 and TiRuSnO2. J. Solid State Electrochem. 21(8):2167-2175.
31 | Wang G, Liu Y, Ye J, Lin Z, & Yang X (2020) Electrochemical oxidation of methyl orange by a Magneli phase Ti4O7 anode. Chemosphere 241:125084.
32 | He Y, Dong Y, Huang W, Tang W, Liu H, Lin H, & Li H (2015) Investigation of boron-doped diamond on porous Ti for electrochemical oxidation of acetaminophen pharmaceutical drug. Electroanal. Chem. 759:167-173.
33 | Tian M, Bakovic L, & Chen A (2007) Kinetics of the electrochemical oxidation of 2-nitrophenol and 4-nitrophenol studied by in situ UV spectroscopy and chemometrics. Electrochim. Acta 52(23):6517-6524.
34 | Ferreira M, Pinto M.F, Soares O.S.G.P, Pereira M.F.R, Figueiredo J.L., Neves I.C,Fonseca A.M, & Parpot P (2013) The electrochemical mineralization of oxalic and oxamic acids using modified electrodes based on carbon nanotubes. Chem. Eng. J. 228:374-380.
35 | Rajkumar D, Palanivelu K, & Mohan N (2003) Electrochemical degradation of resorcinol using mixed oxide coated titanium electrode for wastewater treatment—a kinetic study. Indian J. Chem. Technol. 10:396-401.
36 | Xu L, Qian X, & Wu J (2020) Electrochemical degradation of aqueous bisphenol A using Ti/SnO2-Sb/Ce-PbO2 anode. IOP Conf. Ser.: Earth Environ. Sci. 508:12130-12136.
37 | Abbar AH & Abbas AS (2018) A kinetic study of oxalic acid electrochemical oxidation on a manganese dioxide rotating cylinder anode. Port. Electrochim. Act. 36(4):325-337.
38 | Xia Y & Dai Q (2017) Electrochemical degradation of methyldopa on a Fe doped PbO2 electrode: electrode characterization, reaction kinetics and energy demands. J. Electrochem. Soc. 164(13):H877-H884.
39 | Santos A.j, Fortunato G.V, Kronka M.S, Vernasqui L.G, Ferreira N.G, & Lanza M.R.V (2022) Electrochemical oxidation of ciprofloxacin in different aqueous matrices using synthesized boron-doped micro and nano-diamond anodes. Environ. Res. 204:112027.
40 | Bian ZY, Bian Y, Wang H, Pang L, & Ding AZ (2013) Electrocatalytic degradation kinetic of 4-chlorophenol by the Pd/C gas-diffusion electrode system. Water Sci. Technol. 67(8):1873-1879.
41 | Escudero CJ, Iglesias O, Dominguez S, Rivero MJ, & Ortiz I (2017) Performance of electrochemical oxidation and photocatalysis in terms of kinetics and energy consumption. New insights into the p-cresol degradation. J. Environ. Manage. 195:117-124.
42 | Garcia-Espinoza JD & Nacheva PM (2019) Degradation of pharmaceutical compounds in water by oxygenated electrochemical oxidation: parametric optimization, kinetic studies and toxicity assessment. Sci. Total. Environ. 691:417-429.